## Sheet1
Description | Diameter | Pitch | Length | Material Grade | Product Type | With nuts? | Nut Material Grade | Nut Type | Finishing
1-3/4 X 5-1/2 FLANGE BOLT INCONEL 718 PER DWG X-1021144 REV B1, XYLAN COATED 1052-BLUE PER HEMPS 5.002-03 REV C3, HEMPS 2.704-03 REV F HEMPS 1.400-05 F,SHOT PEENING PER HEMPS 9.550-01 REV C QP1000015 B. | 1 3/4" | nan | 5 1/2" | INCONEL 718 | 12 POINT | nan | nan | nan | XYLAN
*3-8 X 17-1/2 TAP END STUD 718 INCONEL PER HEMPS 2.724-01 C PER DRAWING 1931978 B CTD XYLAN 1052 BLUE PER HEMPS 5.002-03 C3, QP1000007 REV C HEMPS 1.001-13-16-04 L7 DIMENSIONAL AND COATING INSPECTION DOCUMENTED. | 3" | 8 | 17 1/2" | INCONEL 718 | TAP END STUD | nan | nan | nan | XYLAN
*3-8 X 17-1/4 INC 718 TAP END STUDS PER HEMPS 2.704-01 REV F XYLAN 1052 GREEN PER HEMPS 5.002-03 C3, MACHINED PER DWG-1900577 REV A, QP1000007-01 REV A2, HEMPS 1.400-07 C | 3" | 8 | 17 1/4" | INCONEL 718 | TAP END STUD | nan | nan | nan | XYLAN
1 3/4"-8UNX11.12 EXTERNALLY WRENCHED HEX BOLT 718 INCONEL PER HEMPS 2.704-03 REV F DWG X-1021157 REV B1 SHOT PEEN PER 9.550-01 REV C COATED 1052-595 BLUE PER HEMPS 5.002-03 C3, QP1000015 B, STAMP PER HEMPS 1.400-05 REV F | 1 3/4" | 8 | 11.12" | INCONEL 718 | HEX BOLT | nan | nan | nan | nan
2 1/4"-8 X 19 ASTM A320 L7 PAD STUD PER M21901 REV M API 20E BSL-1 COATED PER C81000 REV O WITH ONE A194 GR 2H HEAVY HEX NUTS PER M11600 REV H API 20E BSL-1 | 2 1/4" | 8 | 19" | L7 | TAP END STUD | 1 NUT | 2H | HEAVY HEX | XYLAN
*3"-8 AISI 4340 HVY HEX NUT HEMPS 2.705-01 CTD 1400 BLUE PER HEMPS 5.002-05 REV C3 PER 1900578 A2 QP1000007-02 REV B HEMPS 1.001-13-410-04 NC | 3" | 8 | nan | 4340 | HEAVY HEX NUT | nan | nan | nan | XYLAN
1 1/2-8 X 11 3/4 A320 GR L7 ALL THREAD STUD W/ 2 GR 2H HEAVY HEX NUTS COATED XYLAN 1424 RED FMC C81000(M21901 REV L API 20E BSL1) (M11600 REV H API 20E BSL1) | 1 1/2" | 8 | 11 3/4" | L7 | ALL THREAD STUD | 2 NUTS | 2H | HEAVY HEX | XYLAN
1 7/8-8 X 9 1/2 ASTM B7 PAD STUD W/1 A194 2H HEAVY HEX NUTS ZINC PLATED. | 1 7/8" | 8 | 9 1/2" | B7 | TAP END STUD | 1 NUT | 2H | HEAVY HEX | ZINC
1-1/4"-12NF 2A X 4"MP35N EXT. WRENCH BOTL PER X-1032506 REV NC SERIAL NUMBER, , LIQUID PENETRANT INSPECTED PER HEMPS 10.302-09 REV U SHOT PEEN PER HEMPS 9.550-01 REV C QUALITY PLAN MATERIAL PER 2.701 REV C STAMP PER 1.400-10 REV F MFR ID, PARTNUMBER, REV LEVEL, HEAT NUMBER, PO # AND UNIQUE SERIAL NUMBER , QUALITY PLAN QP2A-A-A-00-AV-00-D-00 REV NC DIMENSIONAL REPORTS REQRD HARDNESS TEST,51 HRC MAX PER HEMPS 10.801 S1-50 REV AA | 1 1/4" | 12NF 2A | 4" | MP35N | HEX BOLT | nan | nan | nan | nan
BALL SCREW & BEARING MOUNT SUBASSY, 7-1/16 10K, FLS-R GAT E VALVE PER QP-000803-08 REV.02 SK-011636-13 REV.01, X-111501-07 REV.B01 | 7.0625 | nan | nan | nan | SUB-ASSEMBLY | nan | nan | nan | nan
2"-4 1/2 X 3 FEET LONG A193 B7 ALL THREAD ROD SOLD BY THE PIECE | 2" | 4.5 | 3 feet | B7 | ALL THREAD ROD | nan | nan | nan | nan
5 1/8'" BALL SCREW & BEARING M OUNT SUB-ASSEMBLY (15,000 FLS- R MANUAL GV) | 5 1/8" | nan | nan | nan | SUB-ASSEMBLY | nan | nan | nan | nan
1-7/8-8 X (9-3/8 TO 9-1/2) B7/L7 DOUBLE END STUDS (9.5" OAL)ZINC PLATED | 1 7/8" | 8 | 9 3/8" TO 9 1/2" | B7/L7 | TAP END STUD | nan | nan | nan | ZINC
*3"-8 X 16-3/4" ASTM A320 L7/ L43 DBL END STUDS XYLAN CTD 1052 BLUE PER HEMPS 5.002-03 REV C3 PER 1900491 REV A, HEMPS 1.001-13-410-04 REV L7, HEMPS 10.801 S1-33 REV U, QP1000007-02 REV B | 3" | 8 | 16 3/4" | L7 | TAP END STUD | nan | nan | nan | XYLAN
3/4-10 X 2 1/4 ASTM A320 L7 12 POINT FLANGE BOLT COATED XYLAN 1424-424 GREEN MEETS A193 B7 NO CHINA | 3/4" | 10 | 2 1/4" | L7 | 12 POINT | nan | nan | nan | XYLAN
1 1/2"-8 X 8 3/8" ASTM A320 L7 PAD STUD WITH ONE ASTM A194 GR 2H HEAVY HEX NUT COATED C81000 REV O (M21901 REV M API 20E BSL1 AND M11600 REV H API 20E BSL1) | 1 1/2" | 8 | 8 3/8" | L7 | TAP END STUD | 1 NUT | 2H | HEAVY HEX | nan
*2"-8 X 4 1/4 ASTM A320 L7 12PT CAP SCREW COATED XYLAN 1052 BLUE PER HEMPS 5.002-03 REV C3, 1930972 REV A2 HEMPS 1.001-09 REV L7 QP1000007 REV E | 2" | 8 | 4 1/4" | L7 | 12 POINT | nan | nan | nan | XYLAN
1-1/2-8 x 13-1/2 A193/A320 B7/L7 ALL THREAD STUD END TO END API 20E BSL1 ASSEMBLED WITH 2 ASTM A194 GR 2H HEAVY HEX NUT PER API 20E BSL1 | 1 1/2" | 8 | 13 1/2" | A193/A320 | nan | nan | nan | nan | nan
1-3/4-8 X 9-1/2 B7/L7 TAP ENDS B7 DBL END STUD ZINC PLATED PER X-004034-06 | 1 3/4" | 8 | 9 1/2" | B7/L7 | TAP END STUD | nan | nan | nan | ZINC
*5/16-18 X 1 1/4" 316 SS 12 PT CAPSCREW PER 1900806 REV A1 HEMPS 2.020 NC QP1000023 REV C HEMPS 1.001-09-00-00 REV L7 | 5/16" | 18 | 1 1/4" | 316 SS | 12 POINT | nan | nan | nan | nan
3/4-10 X 2-3/4 ASTM A193 B7 12 POINT FLANGE BOLT COATED 1424-424 GREEN MEETS A320 L7 NO CHINA | 3/4" | 10 | 2 3/4" | B7 | 12 POINT | nan | nan | nan | XYLAN
1-1/2-8 X 7-1/2 B7/L7 DOUBLE END STUDS PER X-168065-01 REV. 07 ZINC PLTD | 1 1/2" | 8 | 7 1/2" | B7/L7 | TAP END STUD | nan | nan | nan | ZINC
7-1/16" BALL SCREW & BEARING M OUNT SUB-ASSEMBLY (10,000 FLS- R GV) | 7 1/16" | nan | nan | nan | SUB-ASSEMBLY | nan | nan | nan | nan
1 1/2-8 X 13 1/2 ASTM A320 L7 ALL THREAD STUD(M21901) WITH TWO A194 2H NUTS(M11600) PER C81000 RED | 1 1/2" | 8 | 13 1/2" | L7 | ALL THREAD STUD | 2 NUTS | 2H | HEAVY HEX | nan
*1 1/2-8X 5 1/2 INCONEL 718 EXTERNALLY WRENCHED HEX BOLT PER HEMPS 2.704-03 REV G DWG# X-1020560 REV B , XYLAN COATED 1052-595 BLUE PER HEMPS 5.002-03 REV C3 STAMP PER HEMPS 1.400-07 REV G , LIQUID PENETRANT PER HEMPS 10.302-05 REV U , HARDNESS TEST PER HEMPS 10.801 S1-58 REV AA SHOT PEEN PER HEMPS 9.550-03 REV D ITP-DRL-1-M0-L0 REV NC QP2A-A-E-00-AX-00-E-A4 REV NC | 1 1/2" | 8 | 5 1/2" | INCONEL 718 | HEX BOLT | nan | nan | nan | XYLAN
1-1/4"-7UNRC-2A X 4 "MP35N EXTERNAL HEX WRENCHED PER X-1033442 REV A WITH THICK FLANGE 18-15 3K/4K UPR BSR X-1033442 REV A LIIQUID PENETRANT INSPECTED PER HEMPS 10.302-09 REV U ,SHOT PEEN PER HEMPS 9.550-04 REV D MATERIAL PER HEMPS 2.721 REV F STAMP PER 1.400-10 REV G MFR ID, PARTNUMBER, REV LEVEL, HEAT NUMBER, PO # AND UNIQUE SERIAL NUMBER , QUALITY PLAN QP2A-A-N-00-AX-00-F-A4 REV NC DIMENSIONAL REPORTS REQRD HARDNESS TEST,51 HRC MAX PER HEMPS 10.801 S1-50 REV AA ITP-DRL-1-MO-LO REV NC HEMPS 9.700 REV E BURNISHING HEMPS 9.552 REV NC ADDITIONAL INSPECTION PER X-1033012 REV A CRITICALLY CONTROLLED H161977 | 1 1/4" | 7 UNRC-2A | 4" | MP35N | HEX BOLT | nan | nan | nan | nan
*2-1/4-8 UN X 14-3/8 INC 718 TAPEND STUD BOLT PER DWG 1931978 B AND MATERIAL PER HEMPS 2.724-01 C WITH NDE BEFORE AND AFTER THREADING, AND SHOT PEEN PER NACE MRO175 XYLAN COATED PER HEMPS 5.002-03 C3, QP1000007 REV C HEMPS 1.001-13-16-04 L7. | 2 1/4" | 8 UN | 14 3/8" | INCONEL 718 | TAP END STUD | nan | nan | nan | XYLAN
7/8-9 X 4-1/2 B7/L7 DOUBLE END STUDS PER X-168065-01 REV.07 ZINC PTLD PER X-004034-06 DUAL DOUBLE END STUDS ZINC PLATED PER X-004034-06 | 7/8" | 9 | 4 1/2" | B7/L7 | TAP END STUD | nan | nan | nan | ZINC
1-7/8-8 X 10-7/8 B7/L7 DOUBLE END STUDS ZINC PLATED X-004034 -06 AND X-168065-01 REV 07 | 1 7/8" | 8 | 10 7/8" | B7/L7 | TAP END STUD | nan | nan | nan | ZINC
1 1/2-8 X 13 ASTMN A193 GR B7 ALL THREAD STUD WITH TWO ASTM A194 GR 2H HEAVY HEX NUTS PER API 20E BSL-1 | 1 1/2" | 8 | 13" | B7 | nan | nan | nan | nan | nan
2"-4 1/2 (NC) X 45" LONG ALL THREAD ROD | 2" | 4 1/2 NC | 45" | nan | THREADED ROD | nan | nan | nan | nan
1 5/8-8 X 8 1/4 ASTM A193 B7 PAD STUD W/1 ASTM A194 2H HVY HEX CLEAR ZINC PLATED NUT CLEAR ZINC PLATED | 1 5/8" | 8 | 8 1/4" | B7 | TAP END STUD | 1 NUT | 2H | HEAVY HEX | CLEAR ZINC
4-1/16" BALL SCREW & BEARING M OUNT SUB-ASSEMBLY (15,000 FLS- R MANUAL GV) | 4 1/16" | nan | nan | nan | SUB-ASSEMBLY | nan | nan | nan | nan
1 7/8-8 X 11 A320 GR L7 PAD STUD W/ ONE A194 GR 2H HEAVY HEX NUT PLAIN (M21901 REV M API 20E BSL1)(M11600 REV H API 20E BSL1) | 1 7/8" | 8 | 11" | L7 | TAP END STUD | 1 NUT | 2H | HEAVY HEX | nan
*5/8-11 X 2" 316 SS 12 PT CAP SCREW PER 1900806 REV C HEMPS 2.020 REV NC QP1000023 REV C HEMPS 1.001-09-00-00 L7 | 5/8" | 11 | 2" | 316 SS | 12 POINT | nan | nan | nan | nan
1-1/8-8UN-2A X 5-1/2" B7/L7 DOUBLE ENDED STUD, YELLOW ZINC PLATED, API 20E BSL1 | 1 1/8" | 8 UN-2A | 5 1/2" | B7/L7 | TAP END STUD | nan | nan | nan | YELLOW ZINC
1 7/8-8 X 14 1/4 A320 GR L7 ALL THREAD STUD W/ 2 GR 2H HEAVY HEX NUTS COATED XYLAN 1424 RED (M21901 REV L API 20E BSL1) AND (M11600 REV H API 20E BSL1) | 1 7/8" | 8 | 14 1/4" | L7 | ALL THREAD STUD | 2 NUTS | 2H | HEAVY HEX | XYLAN
1 1/2-8 X 13 ASTM A193 GR B7 ALL THREAD STUD WITH TWO ASTM A194 GR 2H HEAVY HEX NUTS | 1 1/2" | 8 | 13" | B7 | nan | nan | nan | nan | nan
1-1/4-7 X 4 SOCKET CAPS MP35N PER DWG X-1001199, PER NACE SPECIFICATION MR0175. PARTS TO BE STAMPED W MFR ID, PART NUMBER, REV LEVEL, HEAT NUMBER ,AND HYDRIL PART NUMBER. HARDNESS TO BE 51 RC MAX. INSPECTED PER X-1026034 NC | 1 1/4" | 7 | 4" | MP35N | SOCKET HEAD CAP SCREW | nan | nan | nan | nan
1-1/8"-8 ASTM A194 2H HEAVY HEX NUT ZINC PLATED | 1 1/8" | 8 | nan | 2H | HEAVY HEX NUT | nan | nan | nan | ZINC
1-1/4"-12NF 2A X 4"MP35N EXT. WRENCH BOTL PER X-1032460 REV C THICKER FLANGE SERIAL NUMBER, , LIQUID PENETRANT INSPECTED PER HEMPS 10.302-09 REV U SHOT PEEN PER HEMPS 9.550-04 REV D MATERIAL PER 2.721 REV E STAMP PER 1.400-10 REV F MFR ID, PARTNUMBER, REV LEVEL, HEAT NUMBER, PO # AND UNIQUE SERIAL NUMBER , QUALITY PLAN QP2A-A-N-00-AX-00-F-A4 REV NC DIMENSIONAL REPORTS REQRD HARDNESS TEST,51 HRC MAX PER HEMPS 10.801 S1-50 REV AA ITP-DRL-1-MO-LO REV NC HEMPS 9.700 REV NC X-1033012 REV NC | 1 1/4" | 12NF 2A | 4" | MP35N | HEX BOLT | nan | nan | nan | nan
1-1/2-8UN-2A X 7-1/2" B7/L7 DOUBLE ENDED STUD, YELLOW ZINC PLATED, API 20E BSL1 | 1 1/2" | 8 UN-2A | 7 1/2" | B7/L7 | TAP END STUD | nan | nan | nan | YELLOW ZINC
1-1/4"-7UNRC-2A X 4 "MP35N EXTERNAL HEX WRENCHED PER X-1033442 REV A WITH THICK FLANGE 18-15 3K/4K UPR BSR X-1033442 REV A LIIQUID PENETRANT INSPECTED PER HEMPS 10.302-09 REV U ,SHOT PEEN PER HEMPS 9.550-04 REV D MATERIAL PER HEMPS 2.721 REV F STAMP PER 1.400-10 REV G MFR ID, PARTNUMBER, REV LEVEL, HEAT NUMBER, PO # AND UNIQUE SERIAL NUMBER , QUALITY PLAN QP2A-A-N-00-AX-00-F-A4 REV NC DIMENSIONAL REPORTS REQRD HARDNESS TEST,51 HRC MAX PER HEMPS 10.801 S1-50 REV AA ITP-DRL-1-MO-LO REV NC HEMPS 9.700 REV E BURNISHING HEMPS 9.552 REV NC ADDITIONAL INSPECTION PER X-1033012 REV A CRITICALLY CONTROLLED H161977 | 1 1/4" | 7 UNRC-2A | 4" | MP35N | HEX BOLT | nan | nan | nan | nan
1 3/4-8 X 9 3/4 A320 GR L7 PAD STUD W/ ONE A194 GR 2H HEAVY HEX NUT UNCOATED (M21901 M API 20E BSL1 AND M11600 REV H API 20E BSL1) | 1 3/4" | 8 | 9 3/4" | L7 | TAP END STUD | 1 NUT | 2H | HEAVY HEX | nan
5/8"-11UNC X 3.22" INCONEL 718HT SOCKET HEAD CAP SCREW W/ SPECIAL BODY LENGTH PER DWG# MG553021 REV.C2 MATERIAL 135 KSI MIN YIELD STRENGTH NON-COATED | 5/8" | 11UNC | 3.22" | INCONEL 718HT | SOCKET HEAD CAP SCREW | nan | nan | nan | nan
1 3/4-8 X 9 1/2 ASTM 193 B7 PA D STUD W/1 2H HEAVY HEX NUT CLEAR ZINC 2A LS OTHER END W/1 ASTM A194 2H HEAVY HEX NUT CLEAR ZINC PLATED | 1 3/4" | 8 | 9 1/2" | B7 | TAP END STUD | 1 NUT | 2H | HEAVY HEX | CLEAR ZINC
*3"-8 X 26 3/4 INCONEL 718 TAP END STUD PER HEMPS 2.704-02 E AND COATED XYLAN BLUE 1052-595 BLUE PER HEMPS 5.002-03 C3 1900570 REV A1, HEMPS 1.001-13-16-04 REV L7, QP1000025 REV NC | 3" | 8 | 26 3/4" | INCONEL 718 | TAP END STUD | nan | nan | nan | XYLAN
1-1/4"-12NF 2A X 4"MP35N EXT. WRENCH BOTL PER X-1032460 REV C THICKER FLANGE SERIAL NUMBER, , LIQUID PENETRANT INSPECTED PER HEMPS 10.302-09 REV U SHOT PEEN PER HEMPS 9.550-04 REV D MATERIAL PER 2.721 REV E STAMP PER 1.400-10 REV F MFR ID, PARTNUMBER, REV LEVEL, HEAT NUMBER, PO # AND UNIQUE SERIAL NUMBER , QUALITY PLAN QP2A-A-N-00-AX-00-F-A4 REV NC DIMENSIONAL REPORTS REQRD HARDNESS TEST,51 HRC MAX PER HEMPS 10.801 S1-50 REV AA ITP-DRL-1-MO-LO REV NC HEMPS 9.700 REV NC X-1033012 REV NC | 1 1/4" | 12NF 2A | 4" | MP35N | HEX BOLT | nan | nan | nan | nan
2"-8UN-2A X 12" ASTM A453 GR.660D (API 20F BSL-3) DOUBLE ENDED STUD PER DWG# X-168065-12 REV.01 COATED XYLAN 1424 BLUE PER X-123333-03 REV.01 INSPECTION PLAN PER IP_S2221902_43 REV.01 | 2" | 8 UN-2A | 12" | 660D | TAP END STUD | nan | nan | nan | XYLAN
7/8"-9UNC-2A X 6" O.A.L ASTM A453 GR.660 CLASS D SOCKET HEAD CAP SCREW PER DWG# X-024330-01 REV.A02 MOLYBDENUM DISULFIDE COATED PER X-004022-02 REV 01 MATERIAL SPECIFICATION PER MS-003030-01 REV.04 | 7/8" | 9UNC-2A | 6" | 660D | SOCKET HEAD CAP SCREW | nan | nan | nan | nan
1-1/8-8 X (5-3/8 TO 5-1/2) B7/L7 TAP ENDS STUDS ZINC PLATED(5.5" OAL) | 1 1/8" | 8 | 5 3/8" to 5 1/2" | B7/L7 | TAP END STUD | nan | nan | nan | ZINC
1"-8UN-2A X 11.50" 718HT (UNS N07718) API 6ACRA LOCK SCREW 'N' PER DWG# X-205574-53 REV.06 COATED XYLAN 1052 GREEN PER X-027047-03 REV.04 MATERIAL SPECIFICATION PER MS-011559-07-01 REV.21 & IP_S0000800_2 REV.04 | 1" | 8 UN-2A | 11.50" | INCONEL 718HT | LOCK SCREW | nan | nan | nan | XYLAN
*5/8" NORD-LOCK WASHERS 316 SS (SOLD BY THE PAIR) PER 1930772 REV G QP1000023 REV C | 5/8" | nan | nan | 316 SS | NORD LOCK WASHER | nan | nan | nan | nan
2"-8 X 13-1/2" A320 L7 PAD ST UD (AWHEM) W/ 1 EA A194 GRADE 2H HEAVY HEX NUT COATED C81000 RED(M21901 REV L -API 20E BSL1) AND (M11600 REV H-API 20E BSL1) | 2" | 8 | 13 1/2" | L7 | TAP END STUD | 1 NUT | 2H | HEAVY HEX | XYLAN
5 1/8'" BALL SCREW & BEARING M OUNT SUB-ASSEMBLY (15,000 FLS- R MANUAL GV) | 5 1/8" | nan | nan | nan | SUB-ASSEMBLY | nan | nan | nan | nan
1-1/8"-8 X 4-7/8" B7/L7 DOUBLE END STUD CLEAR ZINC PLATED | 1 1/8" | 8 | 4 7/8" | B7/L7 | TAP END STUD | nan | nan | nan | CLEAR ZINC
7/16-14 X 1 1/4 ASTM A193 B7 SOCKET HEAD CAPSCREW CTD 1424-424 GREEN NO CHINA | 7/16" | 9UNC-2A | 1 1/4" | B7 | SOCKET HEAD CAP SCREW | nan | nan | nan | XYLAN
1-1/8-8UN-2B ASTM A194 GR.2H HEAVY HEX NUT, YELLOW ZINC PLATED, API 20E BSL1 | 1 1/8" | 8 UN-2B | nan | 2H | HEAVY HEX NUT | nan | nan | nan | YELLOW ZINC
4-1/16" BALL SCREW & BEARING M OUNT SUB-ASSEMBLY (15,000 FLS- R MANUAL GV) | 4 1/16" | nan | nan | nan | SUB-ASSEMBLY | nan | nan | nan | nan
1/2-13 2A X 1-1/4 A453 GR 660B SOCKET HEAD CAPSCREW 130/85 MIN TENSILE/YIELD 24-34 RC HARDNESS,IF NO STRESS RUPTURE- NR | 1 1/2" | 9UNC-2A | 1 1/4" | B7 | SOCKET HEAD CAP SCREW | nan | nan | nan | nan
1-1/2"-8x14-3/4" ASTM A193 B7 ALL THREAD STUD W/2 ASTM A194 2H HEAVY HEX NUTS | 1 1/2" | 8 | 14 3/4" | B7 | ALL THREAD STUD | 2 NUTS | 2H | HEAVY HEX | nan
1/2-13 X 1-1/4" ASTM A193 B7 / A320 L7 SOCKET HEAD CAPSCREW COATED XYLAN 1424-424 GREEN NO CHINA | 1/2" | 9UNC-2A | 1 1/4" | B7/L7 | 12 POINT | nan | nan | nan | XYLAN
1"-8UNC-2A X 9-1/2" MP35N SOCKET HEAD CAP SCREW PER X-277500-02 REV.01 MATERIAL SPECIFICATION PER MS-003064-01 REV.01 & QP-000803-79 REV.10 | 1" | 9UNC-2A | 9 1/2" | MP35N | SOCKET HEAD CAP SCREW | nan | nan | nan | nan
1-5/8-8 X (8-1/8 TO 8-1/4) B7/L7 DBL END STUD PER X-168065-01 REV.07 ZINC PLTD PER X-004034-06 | 1 5/8" | 8 | 8 1/8" TO 8 1/4" | MP35N | TAP END STUD | nan | nan | nan | ZINC
1-1/2"-8x13" ASTM A193 B7 ALL THREAD STUD W/2 ASTM A194 2H HEAVY HEX NUTS | 1 1/2" | 8 | 13" | B7 | ALL THREAD STUD | 2 NUTS | 2H | HEAVY HEX | nan
*1-1/4-7UNR 2A X4 MP35N SOCKET PER DWG X-1001199 REV G, MATERIAL PER 2.701 REV C STAMP PER 1.400-05 C, W MFR ID,PART NUMBER, REV LEVEL, HEAT NUMBER, PO # AND UNIQUE SERIAL NUMBER, HARDNESS TO BE 51 RC MAX PER 10.801 S1-50 NDE INSPECTED PER X-1026034 A QUALITY PLAN 1000015-10 NC HARDNESS AND DIMENSIONAL REPORTS REQRD | 1 1/4" | 9UNC-2A | 4" | MP35N | SOCKET HEAD CAP SCREW | nan | nan | nan | nan
7/8-9 X 6 1/2 ASTM A320 L7 ALL THREAD STUD WITH TWO ASTM A194 2H HEAVY HEX NUTS PLAIN PER M21901 REV M API 20E BSL1 AND M11600 REV H API 20E BSL1 | 7/8" | 9 | 6 1/2" | L7 | ALL THREAD STUD | 2 NUTS | 2H | HEAVY HEX | nan
7/8-9 X 7 1/2 ASTM A320 L7 ALL THREAD STUD W/2 SA194 GR 7L HEAVY HEX NUT SPH FACE CLEAR CAD PLATED | 7/8" | 9 | 7 1/2" | B7 | ALL THREAD STUD | 2 NUTS | 2H | SPHERICAL FACED | nan
*7/16-14 X 1-3/4" 316 SS 12 PT CAPSCREW PER 1900806 REV D HEMPS 2.020 NC QP1000023 REV C HEMPS 1.001-09-00-00 L7 | 7/16" | 14 | 1 3/4" | 316 SS | NORD LOCK WASHER | nan | nan | nan | nan
1-1/2-8 ASTM A194 2H HEAVY HEX NUT ZINC PLATED TYPE II | 1 1/2" | 8 | nan | 2H | HEAVY HEX NUT | nan | nan | nan | ZINC
1-1/2"-8 X 7-3/4" A320 L7 PAD STUD (AWHEM) W/ 1 A194 GRADE 2 H HEAVY HEX NUT COATED C81000 PER M21901 REV MAPI 20E BSL1 AND M11600 REV H API 20E BSL1 COATED PER FMC C81000 REV O | 1 1/2" | 8 | 7 3/4" | B7 | TAP END STUD | 1 NUT | 2H | HEAVY HEX | XYLAN
SPRING 6.625 OD X 14.248 (.875 X 145)SERMAGARD COATED PER CAMERON SPEC: X-027127-01 | 6.625" | nan | 14.248" | nan | SPRING | nan | nan | nan | SERMAGARD
2"-8 X 17 3/4 ASTM A193 GR B7M ALL THREAD STUD PER M21001 REV A PER API 20E BSL-2 WITH TWO ASTM A194 HEAVY HEX NUTS PER M21925 REV F API 20E BSL-2 COATED C81000 REV O | 2" | 8 | 17 3/4" | B7 | nan | nan | nan | nan | nan
1-1/2"-8UN-2A X 2-1/2" MP35N SPECIAL HEX HEAD CAPSCREW PER DWG. X-261453-02 REV.03 MATERIAL SPECIFICATIONS PER MS-003064-01 REV. F05 & QP-000803-03 REV.04 175 KSI MINIMUM YIELD | 1 1/2" | 8 UN-2A | 2 1/2" | MP35N | SPECIAL HEAD CAPSCREW | nan | nan | nan | nan
1-1/4"-8 X 5-1/2" ASTM A193 B7 12 POINT FLANGE SCREW ZINC PLATED | 1 1/4" | 8 | 5 1/2" | B7 | 12 POINT | nan | nan | nan | CLEAR ZINC
1 1/8-8 X 9 3/8 ASTM A320 L7 ALL THREAD STUD W/ 2 ASTM A194 GR 7L HEAVY HEX SPHERICAL FACED NUT YELLOW CAD PLATED PER VGS 6.2.4 | 1 1/8" | 8 | 9 3/8" | B7 | ALL THREAD STUD | 2 NUTS | G7 | HEAVY HEX | nan
1"-8UN-2A X 10.35" 718HT (UNS N07718) API 6ACRA LOCK SCREW 'E' FB-CTE PER DWG# X-205574-39 REV.03 COATED XYLAN 1052 GREEN PER X-027047-03 REV.04 MATERIAL SPECIFICATION PER MS-011559-07-01 REV.21 & IP_S0000800_2 REV.04 | 1" | 8 UN-2A | 10.35" | INCONEL 718HT | LOCK SCREW | nan | nan | nan | XYLAN
1-1/2-8 X 11-3/4 A193/A320 ALL THREAD STUD END TO END API 20E BSL1 ASSEMBLED WITH 2 ASTM A194 GR 2H HEAVY HEX NUT PER API 20E BSL1 | 1 1/2" | 8 | 11 3/4" | B7 | nan | nan | nan | nan | nan
2-1/4"-8UN-3A X 18-1/2" ASTM A453 GR.660 CONDITION D DBL ENDED STUD PER DWG# X-102526-27 REV.03 MOLYBDENUM DISULFIDE COATED PER X-004022-02 REV. 02 MATERIAL SPECIFICATION PER MS-003030-01 REV.04 & QP-000112-01 REV.03 | 2 1/4" | 8 UN-3A | 18 1/2" | 660D | TAP END STUD | nan | nan | nan | nan
*7/16" 316 STAINLESS STEEL NORD-LOCK WASHERS BY THE PAIR PER 1930772 REV H COC ONLY* HEMPS 1.001-09-00-00 REV L7 | 7/16" | nan | nan | 316 SS | NORD LOCK WASHER | nan | nan | nan | nan
*1 X 2 1/2 ASTM A320 L7 SOCKET HEAD SHOULDER BOLT LEFT HAND THREAD CLEAR ZINC PLATED PER ASTM B633 SC2 TYPE III, PER 1900270 A3, QP1000023 REV C HEMPS 1.001-09-13-08 REV R | 1" | 9UNC-2A | 2 1/2" | L7 | SOCKET HEAD SHOULDER BOLT | nan | nan | nan | CLEAR ZINC
*1-1/2-12 X 3-1/2 6 PT FLANGE BOLTS INCONEL 718 TO HEMPS 2.704-03 E PER DWG X-1022724 B, AND COATED 1052 BLUE PER HEMPS 5.002-03 C3, HEMPS 1.400-10 REV G HEMPS 2.732-02 REV NC HEMPS 9.700 REV A HEMPS 9.550-04 REV D H160981 REV NC QP2A-A-E-00-AX-00-E-A4 REV NC ITP-DRL-1-M0-L0 REV NC | 1 1/2" | 12 | 3 1/2" | INCONEL 718 | 12 POINT | nan | nan | nan | nan
1-1/2-8 X 13-1/2 ASTM A320 L7 ALL THREAD STUD PER M21901 REV M W/2- ASTM A194 2H HEAVY HEX NUTS PER M1600 REV H ASSEMBLED PER API 20E BSL-1 | 1 1/2" | 8 | 13 1/2" | L7 | ALL THREAD STUD | 2 NUTS | 2H | HEAVY HEX | nan
1-3/4"-8UN-2A X 9-1/2" B7/L7 DOUBLE ENDED STUD, YELLOW ZINC PLATED, API 20E BSL1 | 1 3/4" | 8 UN-2A | 9 1/2" | B7/L7 | TAP END STUD | nan | nan | nan | YELLOW ZINC
1 1/8-8 X 8 1/2 A320 GR L7 ALL THREAD STUD W/TWO GR 2H HEAVY HEX NUTS COATED 1424 RED PER FMC C81000 | 1 1/8" | 8 | 8 1/2" | L7 | ALL THREAD STUD | 2 NUTS | 2H | HEAVY HEX | XYLAN
*7/16-14 X 7/8 ASTM A320 L7M 12 PT CAPSCREW CTD 1052 BLUE PER HEMPS 5.002-03 REV C3 AND PER 1920666 REV C HEMPS 1.001-09-13-08 REV L7 ITP-DRL-1-MO-LO REV NC QP20-B-A-00-00-00-C-00 REV NC | 7/16" | 14 | 7/8" | L7M | 12 POINT | nan | nan | nan | nan
1-3/4-8UNC X 5 1/2" FLANGE BOLT INCONEL 718 PER DRAWING # X-1021144 REV B1 XYLAN COATED 1052-BLUE PER HEMPS 5.002-03 REV C3, HEMPS 2.704-03 REV G HEMPS 1.400-07 F,SHOT PEENING PER HEMPS 9.550-03 REV D HEMPS 10.302-05 REV U QP2A-A-E-00-AX-00-E-A4 REV NC ITP-DRL-1-M0-L0 REV NC HEMPS 10.801 S1-58 REV AA | 1 3/4" | 8 UNC | 5 1/2" | INCONEL 718 | 12 POINT | nan | nan | nan | XYLAN
*1" NORD-LOCK WASHERS 316 STAINLESS STEEL (NL1"SPSS) (SOLD BY THE PAIR) PER 1930772 REV K HEMPS 1.001-09-00-00 REV L7 QP1000023 REV C | 1" | nan | nan | 316 SS | NORD LOCK WASHER | nan | nan | nan | nan
6.75 OD X 16.07 HIGH SPRING SERMAGARD COATED PER CAMERON S SPEC: X-027127-01 REV 05 (4.75 ID X 158 CL)1.00 DIA | 6.75" | nan | 16.07" | nan | SPRING | nan | nan | nan | SERMAGARD
9.370 OD X 37.650 HIGH SPRING SERMAGARD COATED PER SPEC: C80180 (7.996 ID X 281 X .687 DIAMETER) | 9.370" | nan | 37.650" | nan | SPRING | nan | nan | nan | SERMAGARD
5/8-11 X 2 1/2 ASTM A193 B7 A320 L7 12 POINT FLANGE SCREW COATED XYLAN 1424-424 GREEN NO CHINA | 5/8" | 11 | 2 1/2" | B7/L7 | 12 POINT | nan | nan | nan | XYLAN
7/8-9UN-2A X 4" B7/L7 DOUBLE ENDED STUD, YELLOW ZINC PLATED, API 20E BSL1 | 7/8" | 9 UN-2A | 4" | B7/L7 | TAP END STUD | nan | nan | nan | YELLOW ZINC
STUD RETAINER 6 KSI PER DRAWING # PB8232 3-3/4-4 X 18 " +/- .10 OAL, A 320 L43, 8" f ULL THD ONE END, 6" FULL THD OTHER END, MAG PARTICLE INSPECTED, STAMPED S-L43 AND DAILY HEAT CODE, AND SERIALIZED 1, 2, 3, ETC. | 3 3/4" | nan | 18" | nan | RETAINER | nan | nan | nan | nan
5.172 OD X 3.54 ID SPRING SERMAGARD COATED PER CAMERON SPEC X-027127-01 REV 05 (3.663" ID X 93 CL )DIA .687 | 5.037" | nan | 9.11" | nan | SPRING | nan | nan | nan | SERMAGARD
1-3/8"-8 ASTM A194 GR.2H HEAVY HEX NUT PER ASME B18.2.2 YELLOW ZINC PLATED API 20E BSL-1 | 1 3/8" | 8 | nan | 2H | HEAVY HEX NUT | nan | nan | nan | YELLOW ZINC
3/4"-10UNC-2 X 5 1/4" SA193 B8 ALL THREAD STUD W/2 SA194 GR 8 SPHERICAL FACED HEAVY HEX NUTS | 3/4" | 10UNC-2 | 5 1/4" | B7 | ALL THREAD STUD | 2 NUTS | G8 | SPHERICAL FACED | nan
1 -8UN-2B ASTM A194 GR 7M API 20E BSL-3 HEAVY HEX NUT XYLAN COATED 1424 BLUE PER VGS6.3.14.1 REV 8 VGS8.7.1 REV 20, CR-203 REV C M11247 REV A2 | 1" | 8 UN-2B | nan | 7M | HEAVY HEX NUT | nan | nan | nan | XYLAN
1"-8UNC-2A X 9-1/2" MP35N SOCKET HEAD CAP SCREW PER X-277500-02 REV.01 MATERIAL SPECIFICATION PER MS-003064-01 REV.01 & QP-000803-79 REV.10 | 1" | 9 UNC-2A | 9 1/2" | MP35N | SOCKET HEAD CAP SCREW | nan | nan | nan | nan
1-5/8-8 X (8-1/8 TO 8-1/4) B7/L7 DBL END STUD PER X-168065-01 REV.07 ZINC PLTD PER X-004034-06 | 1 5/8" | 8 | 8 1/8" TO 8 1/4" | B7/L7 | TAP END STUD | nan | nan | nan | ZINC
1-1/2"-8x13" ASTM A193 B7 ALL THREAD STUD W/2 ASTM A194 2H HEAVY HEX NUTS | 1 1/2" | 8 | 13" | B7 | ALL THREAD STUD | 2 NUTS | 2H | HEAVY HEX | nan
*1-1/4-7UNR 2A X4 MP35N SOCKET PER DWG X-1001199 REV G, MATERIAL PER 2.701 REV C STAMP PER 1.400-05 C, W MFR ID,PART NUMBER, REV LEVEL, HEAT NUMBER, PO # AND UNIQUE SERIAL NUMBER, HARDNESS TO BE 51 RC MAX PER 10.801 S1-50 NDE INSPECTED PER X-1026034 A QUALITY PLAN 1000015-10 NC HARDNESS AND DIMENSIONAL REPORTS REQRD | 1 1/4" | 7 UNR-2A | 4" | MP35N | SOCKET HEAD CAP SCREW | nan | nan | nan | nan
7/8-9 X 6 1/2 ASTM A320 L7 ALL THREAD STUD WITH TWO ASTM A194 2H HEAVY HEX NUTS PLAIN PER M21901 REV M API 20E BSL1 AND M11600 REV H API 20E BSL1 | 7/8" | 9 | 6 1/2" | L7 | ALL THREAD STUD | 2 NUTS | 2H | HEAVY HEX | nan
7/8-9 X 7 1/2 ASTM A320 L7 ALL THREAD STUD W/2 SA194 GR 7L HEAVY HEX NUT SPH FACE CLEAR CAD PLATED | 7/8" | 9 | 7 1/2" | B7 | ALL THREAD STUD | 2 NUTS | 2H | SPHERICAL FACED | CLEAR ZINC
*7/16-14 X 1-3/4" 316 SS 12 PT CAPSCREW PER 1900806 REV D HEMPS 2.020 NC QP1000023 REV C HEMPS 1.001-09-00-00 L7 | 7/16" | 14 | 1 3/4" | 316 SS | 12 POINT | nan | nan | nan | nan
1-1/2-8 ASTM A194 2H HEAVY HEX NUT ZINC PLATED TYPE II | 1 1/2" | 8 | nan | 2H | HEAVY HEX NUT | nan | nan | nan | ZINC
1-1/2"-8 X 7-3/4" A320 L7 PAD STUD (AWHEM) W/ 1 A194 GRADE 2 H HEAVY HEX NUT COATED C81000 PER M21901 REV MAPI 20E BSL1 AND M11600 REV H API 20E BSL1 COATED PER FMC C81000 REV O | 1 1/2" | 8 | 7 3/4" | L7 | TAP END STUD | 1 NUT | 2H | HEAVY HEX | XYLAN
SPRING 6.625 OD X 14.248 (.875 X 145)SERMAGARD COATED PER CAMERON SPEC: X-027127-01 | 6.625" | nan | 14.248" | nan | SPRING | nan | nan | nan | SERMAGARD
2"-8 X 17 3/4 ASTM A193 GR B7M ALL THREAD STUD PER M21001 REV A PER API 20E BSL-2 WITH TWO ASTM A194 HEAVY HEX NUTS PER M21925 REV F API 20E BSL-2 COATED C81000 REV O | 2" | 8 | 17 3/4" | B7M | nan | nan | nan | nan | nan
1-1/2"-8UN-2A X 2-1/2" MP35N SPECIAL HEX HEAD CAPSCREW PER DWG. X-261453-02 REV.03 MATERIAL SPECIFICATIONS PER MS-003064-01 REV. F05 & QP-000803-03 REV.04 175 KSI MINIMUM YIELD | 1 1/2" | 8 | 2 1/2" | MP35N | HEX HEAD CAPSCREW | nan | nan | nan | nan
1-1/4"-8 X 5-1/2" ASTM A193 B7 12 POINT FLANGE SCREW ZINC PLATED | 1 1/4" | 8 | 5 1/2" | B7 | 12 POINT | nan | nan | nan | CLEAR ZINC
1 1/8-8 X 9 3/8 ASTM A320 L7 ALL THREAD STUD W/ 2 ASTM A194 GR 7L HEAVY HEX SPHERICAL FACED NUT YELLOW CAD PLATED PER VGS 6.2.4 | 1 1/8" | 8 | 9 3/8" | L7 | ALL THREAD STUD | 2 NUTS | G7 | HEAVY HEX | nan
1"-8UN-2A X 10.35" 718HT (UNS N07718) API 6ACRA LOCK SCREW 'E' FB-CTE PER DWG# X-205574-39 REV.03 COATED XYLAN 1052 GREEN PER X-027047-03 REV.04 MATERIAL SPECIFICATION PER MS-011559-07-01 REV.21 & IP_S0000800_2 REV.04 | 1" | 8 UN-2A | 10.35" | INCONEL 718HT | LOCK SCREW | nan | nan | nan | XYLAN
1-1/2-8 X 11-3/4 A193/A320 ALL THREAD STUD END TO END API 20E BSL1 ASSEMBLED WITH 2 ASTM A194 GR 2H HEAVY HEX NUT PER API 20E BSL1 | 1 1/2" | 8 | 11 3/4" | A193/A320 | nan | nan | nan | nan | nan
2-1/4"-8UN-3A X 18-1/2" ASTM A453 GR.660 CONDITION D DBL ENDED STUD PER DWG# X-102526-27 REV.03 MOLYBDENUM DISULFIDE COATED PER X-004022-02 REV. 02 MATERIAL SPECIFICATION PER MS-003030-01 REV.04 & QP-000112-01 REV.03 | 2 1/4" | 8 UN-3A | 18 1/2" | 660D | TAP END STUD | nan | nan | nan | nan
*7/16" 316 STAINLESS STEEL NORD-LOCK WASHERS BY THE PAIR PER 1930772 REV H COC ONLY* HEMPS 1.001-09-00-00 REV L7 | 7/16" | nan | nan | 316 SS | NORD LOCK WASHER | nan | nan | nan | nan
*1 X 2 1/2 ASTM A320 L7 SOCKET HEAD SHOULDER BOLT LEFT HAND THREAD CLEAR ZINC PLATED PER ASTM B633 SC2 TYPE III, PER 1900270 A3, QP1000023 REV C HEMPS 1.001-09-13-08 REV R | 1" | nan | 2 1/2" | L7 | SOCKET HEAD SHOULDER BOLT | nan | nan | nan | CLEAR ZINC
*1-1/2-12 X 3-1/2 6 PT FLANGE BOLTS INCONEL 718 TO HEMPS 2.704-03 E PER DWG X-1022724 B, AND COATED 1052 BLUE PER HEMPS 5.002-03 C3, HEMPS 1.400-10 REV G HEMPS 2.732-02 REV NC HEMPS 9.700 REV A HEMPS 9.550-04 REV D H160981 REV NC QP2A-A-E-00-AX-00-E-A4 REV NC ITP-DRL-1-M0-L0 REV NC | 1 1/2" | 12 | 3 1/2" | INCONEL 718 | 12 POINT | nan | nan | nan | nan
1-1/2-8 X 13-1/2 ASTM A320 L7 ALL THREAD STUD PER M21901 REV M W/2- ASTM A194 2H HEAVY HEX NUTS PER M1600 REV H ASSEMBLED PER API 20E BSL-1 | 1 1/2" | 8 | 13 1/2" | L7 | ALL THREAD STUD | 2 NUTS | 2H | HEAVY HEX | nan
1-3/4"-8UN-2A X 9-1/2" B7/L7 DOUBLE ENDED STUD, YELLOW ZINC PLATED, API 20E BSL1 | 1 3/4" | 8 UN-2A | 9 1/2" | B7/L7 | TAP END STUD | nan | nan | nan | YELLOW ZINC
1 1/8-8 X 8 1/2 A320 GR L7 ALL THREAD STUD W/TWO GR 2H HEAVY HEX NUTS COATED 1424 RED PER FMC C81000 | 1 1/8" | 8 | 8 1/2" | L7 | ALL THREAD STUD | 2 NUTS | 2H | HEAVY HEX | XYLAN
*7/16-14 X 7/8 ASTM A320 L7M 12 PT CAPSCREW CTD 1052 BLUE PER HEMPS 5.002-03 REV C3 AND PER 1920666 REV C HEMPS 1.001-09-13-08 REV L7 ITP-DRL-1-MO-LO REV NC QP20-B-A-00-00-00-C-00 REV NC | 7/16" | 14 | 7/8" | L7M | 12 POINT | nan | nan | nan | nan
1-3/4-8UNC X 5 1/2" FLANGE BOLT INCONEL 718 PER DRAWING # X-1021144 REV B1 XYLAN COATED 1052-BLUE PER HEMPS 5.002-03 REV C3, HEMPS 2.704-03 REV G HEMPS 1.400-07 F,SHOT PEENING PER HEMPS 9.550-03 REV D HEMPS 10.302-05 REV U QP2A-A-E-00-AX-00-E-A4 REV NC ITP-DRL-1-M0-L0 REV NC HEMPS 10.801 S1-58 REV AA | 1 3/4" | 8 UNC | 5 1/2" | INCONEL 718 | 12 POINT | nan | nan | nan | XYLAN
*1" NORD-LOCK WASHERS 316 STAINLESS STEEL (NL1"SPSS) (SOLD BY THE PAIR) PER 1930772 REV K HEMPS 1.001-09-00-00 REV L7 QP1000023 REV C | 1" | nan | nan | 316 SS | NORD LOCK WASHER | nan | nan | nan | nan
6.75 OD X 16.07 HIGH SPRING SERMAGARD COATED PER CAMERON S SPEC: X-027127-01 REV 05 (4.75 ID X 158 CL)1.00 DIA | 6.75" | nan | 16.07" | nan | SPRING | nan | nan | nan | SERMAGARD
9.370 OD X 37.650 HIGH SPRING SERMAGARD COATED PER SPEC: C80180 (7.996 ID X 281 X .687 DIAMETER) | 9.370" | nan | 37.650" | nan | SPRING | nan | nan | nan | SERMAGARD
5/8-11 X 2 1/2 ASTM A193 B7 A320 L7 12 POINT FLANGE SCREW COATED XYLAN 1424-424 GREEN NO CHINA | 5/8" | 11 | 2 1/2" | L7 | 12 POINT | nan | nan | nan | XYLAN
7/8-9UN-2A X 4" B7/L7 DOUBLE ENDED STUD, YELLOW ZINC PLATED, API 20E BSL1 | 7/8" | 9 UN-2A | 4" | B7/L7 | TAP END STUD | nan | nan | nan | YELLOW ZINC
STUD RETAINER 6 KSI PER DRAWING # PB8232 3-3/4-4 X 18 " +/- .10 OAL, A 320 L43, 8" f ULL THD ONE END, 6" FULL THD OTHER END, MAG PARTICLE INSPECTED, STAMPED S-L43 AND DAILY HEAT CODE, AND SERIALIZED 1, 2, 3, ETC. | 3 3/4" | nan | 18" | nan | RETAINER | nan | nan | nan | nan
5.172 OD X 3.54 ID SPRING SERMAGARD COATED PER CAMERON SPEC X-027127-01 REV 05 (3.663" ID X 93 CL )DIA .687 | 5.037" | nan | 9.11" | nan | SPRING | nan | nan | nan | SERMAGARD
1-3/8"-8 ASTM A194 GR.2H HEAVY HEX NUT PER ASME B18.2.2 YELLOW ZINC PLATED API 20E BSL-1 | 1 3/8" | 8 | nan | 2H | HEAVY HEX NUT | nan | nan | nan | YELLOW ZINC
3/4"-10UNC-2 X 5 1/4" SA193 B8 ALL THREAD STUD W/2 SA194 GR 8 SPHERICAL FACED HEAVY HEX NUTS | 3/4" | 10 UNC-2 | 5 1/4" | B8 | ALL THREAD STUD | 2 NUTS | G8 | SPHERICAL FACED | nan
1 -8UN-2B ASTM A194 GR 7M API 20E BSL-3 HEAVY HEX NUT XYLAN COATED 1424 BLUE PER VGS6.3.14.1 REV 8 VGS8.7.1 REV 20, CR-203 REV C M11247 REV A2 | 1" | 8 UN-2B | nan | G7M | HEAVY HEX NUT | nan | nan | nan | XYLAN
1"-8UNC-2A X 9-1/2" MP35N SOCKET HEAD CAP SCREW PER X-277500-02 REV.01 MATERIAL SPECIFICATION PER MS-003064-01 REV.01 & QP-000803-79 REV.10 | 1" | 8 UNC-2A | 9 1/2" | MP35N | SOCKET HEAD CAP SCREW | nan | nan | nan | nan
1/2" NORD-LOCK WASHERS 316 STAINLESS STEEL (SOLD BY THE PAIR) (HLS-1/2"SS) PER 1930772 REV K HEMPS 1.001-09-00-00 REV L7 QP1000023 REV C | 1/2" | nan | nan | 316 SS | NORD LOCK WASHER | nan | nan | nan | nan
1"-8 X 8-1/2 SA193 GR B7 STUD W/2 SA194 GR 2H SPHERICAL FACED HEAVY HEX NUTS | 1" | 8 | 8 1/2" | B7 | ALL THREAD STUD | 2 NUTS | 2H | SPHERICAL FACED | nan
UWD-RL/RLSD, FASTENER SET RLSA RUNNING / RETRIEVAL TOOL, F PN P134037-0021 P111688-0000 REV C (23) 1 1/2-6 X 4 1/2 A193 GR B7 SOCKET HEAD CAP SCREW PER M20200 REV K API 20E BSL-1 COATED C81000 REV O 701-073-499 REV C (12) 1"-8 X 3 A193 GR B7 SOCKET HEAD CAP SCREW PER M20200 REV K API 20E BSL-1 COATED C81000 REV 0 P111691-0000 REV C (12) 1 1/8-7 X 3 A193 GR B7 SOCKET HEAD CAP SCREW PER M20200 REV K API 20E BSL-1 COATED C81000 REV O 701-073-246 REV C (1) 3/8-16 X 3/4 A193 GR B7 SOCKET HEAD CAP SCREW FULLY THREADED PER M20200 REV K API 20E BSL-1 COATED C81000 REV O 701-073-314 REV C (1) 1/2-13 X 1 1/4 A193 GR B7 SOCKET HEAD CAP SCREW FULLY THREADED PER M20200 REV K API 20E BSL-1 COATED C81000 REV O 701-073-511 REV C (6) 1"-8 X 6 A193 GR B7 SOCKET HEAD CAP SCREW PER M20200 REV K API 20E BSL-1 COATED C81000 REV O P1000128789 REV D (4) 1/2-13 X 1 1/4 A193 GR B7 SOCKET SET SCREW CUP POINT PER M20200 REV K API 20E BSL-1 COATED C81000 REV O 701-073-221 REV D (8) 5/16-18 X 1 A193 GR B7 SOCKET HEAD CAP SCREW PER M20200 REV K API 20E BSL-1 COATED C91000 REV O 701-073-319 REV C (16) 1/2-13 X 2 1/2 A193 GR B7 SOCKET HEAD CAP SCREWS PER M20200 REV K API 20E BSL-1 COATED C81000 REV O P1000128789 REV D | nan | 8 | nan | A193/A320 | KIT | nan | nan | nan | nan
*1 1/2-8 X 5 1/2" ASTM A320 L7 6PT FLANGE BOLT PER DWG # X-1020520 WITH A MAX HARDNESS OF 32 RC PER 10.801 S1-30 REV U, SHOT PEEN PER HEMPS 9.550-01 REV B, STAMPED WITH PART NUMBER, REV, HEAT NUMBER AND CUSTOMER PO#, PER HEMPS 1.400-05 REV B AND COATED XYLAN 1052 BLUE PER HEMPS 5.002-03 REV C3 PER QP10000015 MAG PARTICLE PER QP1000002 REV | 1 1/2" | 8 | 5 1/2" | L7 | 6 POINT | nan | nan | nan | XYLAN
1-1/2"-8x13-1/2" ASTM A193 B7 ALL THREAD STUD W/2 ASTM A194 2H HEAVY HEX NUTS | 1 1/2" | 8 | 13 1/2" | B7 | ALL THREAD STUD | 2 NUTS | 2H | HEAVY HEX | nan
*7/16-14 X 1-1/2" 316 SS 12 PT CAPSCREW PER 1900806 REV D HEMPS 2.020 REV NC HEMPS 1.001-09-00-00 REV L7 QP20-A-0-00-00-00-0-A4 REV NC ITP-DRL-1-M0-L0 REV NC | 7/16" | 14 | 1 1/2" | 316 SS | 12 POINT | nan | nan | nan | nan
5.10 OD X 11.21 HIGH SPRING SERMAGARD COATED PER CAMERON SPEC: X-027127-01 REV 01 (3.60 ID X 111)DIA .750 | 5.10" | nan | 11.21" | nan | SPRING | nan | nan | nan | SERMAGARD
1 7/8-8UNR X 11" INCONEL 718 718 API 20F BSL-2 PER VGS5.730.2.5 REV 6 TAP END STUD VGS2.4.59 REV 1 W/ ONE ASTM A194 2HM HEAVY HEX NUT API 20E BSL-1 YELLOW ZINC PLATED PER VGS6.2.12.3 REV 5 ASTM B633 | 1 7/8" | 8 | 11" | INCONEL 718 | TAP END STUD | 1 NUT | 2HM | HEAVY HEX | YELLOW ZINC
*1-8UNRC-3A X 2" MP35N SOCKET CAP PER DWG X-1001199 REV J RBOP SHEAR RAW PRODUCT CODE 20F BSL 3B MATERIAL PER HEMPS 2.723-3 REV NC STAMP PER 1.400-10 REV G HARDNESS TO BE 51 HRC MAX PER 10.801 S1-50 REV AA HEMPS 10.302-09 REV U ROLLER BURNISHING HEMPS 9.552 REV NC,HEMPS 9.700 REV G QP2A-A-N-00-BO-00-J-A4 REV NC ITP-DRL-1-M0-L0 REV NC XYLAN COATED 1400 PER HEMPS 5.002-05 REV C3 HEAD COAT LOCATION PER X-1035576 REV NC ADDITIONAL INSPECTION REQUIREMENTS X-1033012 REV A | 1" | 8 UNRC-3A | 2" | MP35N | SOCKET HEAD CAP SCREW | nan | nan | nan | XYLAN
1-7/8-8 X 10-7/8" ASTM A193 B7 TAPEND STUD CTD 1052 GREEN PER X-168065-01 REV.07 | 1 7/8" | 8 | 10 7/8" | B7 | TAP END STUD | nan | nan | nan | XYLAN
*2-1/4-8 UN X 23.00" INC 718 TAPEND STUD BOLT PER DRAWING# 1931978 AND MATERIAL PER HEMPS HEMPS 2.724-01 C, WITH NDE BEFORE AND AFTER THREADING,AND SHOT PEEN PER NACE MRO175 XYLAN COATED PER HEMPS 5.002-03 REV C3, QP1000007 B. | 2" | 8 UN | 23" | INCONEL 718 | TAP END STUD | nan | nan | nan | XYLAN
*1 1/4-8 X 3 1/2 ASTM A320 L7 FINISHED HEX HEAD SCREW ZINC PHOS COATED PER HEMPS 5.301-05-01 REV J, 1900316 REV B2, HEMPS 1.001-09 REV L7, QP1000023 REV C. | 1 1/4" | 8 | 3 1/2" | L7 | HEX BOLT | nan | nan | nan | PHOSPHATE
1-1/4-8 X 5-1/8 B7/L7 TAP END STUDS API 20E BSL1 YELLOW ZINC PLATED PER X-168065-09 | 1 1/4" | 8 | 5 1/8" | B7/L7 | TAP END STUD | nan | nan | nan | YELLOW ZINC
1"-8UN-2B ASTM A194 GR.7M HEAVY HEX NUT PER ASME B18.2.2 & X-406963-01 REV.02 COATED XYLAN 1424 BLUE PER X-123333-03 REV.02 INSPECTION PLAN PER IP_S2221902_43 REV.01 & API 20E BSL-3 | 1" | 8 UN-2B | nan | G7M | HEAVY HEX NUT | nan | nan | nan | XYLAN
1-7/8"-8 X 17 3/4" A320 L7 ALL THREAD STUD (AWHEM) COATED RED WITH 2 ASTM A194 GR 2H HEAVY HEX NUT COATED RED PER Q03402 BATCH MANAGEMENT (M21901 REV M API 20 E BSL1) AND (M11600 REV H -API 20E BSL1) | 1 7/8" | 8 | 17 3/4" | L7 | ALL THREAD STUD | 2 NUTS | G7 | nan | XYLAN
7/8-9 X 4 1/4" A193 B7 TAPEND STUD W/1 A194 2H HEAVY HEX NUT ZINC PLATED | 7/8" | 9 | 4 1/4" | B7 | TAP END STUD | 1 NUT | 2H | HEAVY HEX | ZINC
1-7/8"-8UN-2A X 10-7/8" B7/L7 DOUBLE ENDED STUD, YELLOW ZINC PLATED, API 20E BSL1 | 1 7/8" | 8 UN-2A | 10 7/8" | B7/L7 | TAP END STUD | nan | nan | nan | YELLOW ZINC
1-7/8-8 ASTM A194 2H HEAVY HEX NUT ZINC PLATED | 1 7/8" | 8 | nan | 2H | HEAVY HEX NUT | nan | nan | nan | ZINC
*.062 DIA X .25 LG ORIENTATION PIN, SHEAR SEAL VALVE, INCONEL 718 PER DWG# X-1009161 A3 HEMPS 1.001-09-13-04 REV L7 QP1000024 REV NC | .062" | nan | .25" | INCONEL 718 | PIN | nan | nan | nan | nan
1 1/2-8 X 8 1/4 ASTM A193 B7 PAD STUD PER API 20E BSL-1 DIMENSIONS PER DWG# MD00047 REV A03 W/ONE ASTM A194 2H HEAVY HEX NUTS API 20E BSL-1 | 1 1/2" | 8 | 8 1/4" | B7 | TAP END STUD | 1 NUT | nan | nan | nan
5.19" OD X 13.86" HIGH SPRING SERMAGARD COATED PER CAMERON SPEC: X-027127-01 REV 04 (.812 X 132) | 5.19" | nan | 13.86" | nan | SPRING | nan | nan | nan | SERMAGARD
1 1/4-7UNRC-2A X 4" SOCKET HEAD CAP SCREW PER X-1001199 REV J 1425 AGE MP35N PER HEMPS 2.721 REV F STAMP PER HEMPS 1.400-10 REV G W MFR ID,PART NUMBER REV LEVEL HEAT NUMBER ,PO#AND UNIQUE SERIAL NUMBER LP PER HEMPS 10.302-09 REV U HARDNESS TEST 51 HRC MAX PER 10.801 S1-50 REV AA BURNISH PER HEMPS 9.552 REV NC ITP-DRL-1-M0-L0 REV NC QP2A-A-N-00-AX-00-H-A4 REV NC HEMPS 9.700 REV D CRITICALLY CONTROLLED BOLT X-1033012 REV A X-1026034 REV A ROLLER BURNISHING SURFACE PER HEMPS 9.552 REV NC | 1 1/4" | 7 UNRC-2A | 4" | MP35N | SOCKET HEAD CAP SCREW | nan | nan | nan | nan
3/4-10 X 7 1/2 SA193 GR B8 ALL THREAD STUD W/ FOUR NUTS (TWO SPH FACED AND TWO SA194 GR 8 TRI LOCK NUTS) | 3/4" | 10 | 7 1/2" | B8 | ALL THREAD STUD | 4 NUTS | nan | SPHERICAL FACED | nan
1-7/8-8UN-2A X 12-3/4" ASTM A320 GR.L7 DBL ENDED STUD PER X-168065-01 REV.07 ZINC PLATED PER X-004034-06 | 1 7/8" | 8 UN-2A | 12 3/4" | L7 | TAP END STUD | nan | nan | nan | ZINC
2"-8 X 3.2 ASTM A320 GRL7 T FOR DRILLING SPOOL LOCKING S EGMENT WITH 1-5/16" SQUARE HEA BOLT, , STAMPED S L7 PER DWG.# 0056DU1092105 REV B and COATED PER C81000 M21901 *MUST SEND DIMENSIONAL REPORT WITH MTR | 2" | 8 | 3.2" | B7 | nan | nan | nan | nan | nan
1-1/4"-8 ASTM A194 GR.2H HEAVY HEX NUT PER ASME B18.2.2 YELLOW ZINC PLATED API 20E BSL-1 | 1 1/4" | 8 | nan | 2H | HEAVY HEX NUT | nan | nan | nan | YELLOW ZINC
NUT RETAINER 6 KSI PER DRAWING (PB8233) 3-3/4-4 (2B) HEAVY NU T A194 GR 7 WITH CHARPY, 3.616 /3.76 THICK, 6.341/6.60 A/C, 5.562/5.75 AF, MAG PART TESTED , STAMPED S-7L, DHC AND SERIALIZED 1,2,3 ETC. | 3 3/4" | nan | nan | nan | RETAINER | nan | nan | nan | nan
1 1/4-7UNRC -2A X 4" MP35N SOCKET CAP PER DWG X-1001199 REV J RBOP SHEAR RAM PRODUCT CODE 20F BSL 3B MATERIAL PER HEMPS 2.723-3 REV NC STAMP PER 1.400-10 REV G HARDNESS TO BE 51 HRC MAX PER 10.801 S1-50 REV AA HEMPS 10.302-09 REV U ROLLER BURNISHING HEMPS 9.552 REV NC,HEMPS 9.700 REV F QP2A-A-N-00-BO-00-J-A4 REV NC ITP-DRL-1-M0-L0 REV NC XYLAN COATED 1400 PER HEMPS 5.002-05 REV C3 HEAD COAT LOCATION PER X-1035576 REV NC ADDITIONAL INSPECTION REQUIREMENTS X-1033012 REV A AND X-1026034 REV A | 1 1/4" | 7 | 4" | nan | SOCKET HEAD CAP SCREW | nan | nan | nan | XYLAN
6.75 OD X 4.75 ID X 158 CL COATED SERMAGARD PER X-027127-01 REV 05 | 6.75" | nan | 4.75" | nan | SPRING | nan | nan | nan | nan
1 3/4-8X 5 1/2 INCONEL 718 (HEMPS 2.704-03) EXTERNALLY WRENCHED HEX BOLT PER DWG# X-1021144, WITH NDE, SHOT PEEN PER HEMPS 9.550-01 AND COATED BLUE PER HEMPS 5.002-03 | 1 3/4" | 8 | 5 1/2" | INCONEL 718 | HEX BOLT | nan | nan | nan | nan
7/8-9 X 6 1/2 A 320 GR L7 STUD W/ TWO GR 2H HEAVY HEX NUTS COATED 1424 RED PER C81000 REV O M21901 REV L API 20E BSL-1 AND M11600 REV H API 20E BSL-1 | 7/8" | 9 | 6 1/2" | L7 | ALL THREAD STUD | 2 NUTS | 2H | HEAVY HEX | XYLAN
7/8-9 X 4-1/2" ASTM A193 B7 / A320 L7 DOUBLE END STUD YELLOW ZINC PLATED DIMENSIONS PER X-168065-09 REV.04 API 20E BSL1 | 7/8" | 9 | 4 1/2" | B7 | TAP END STUD | nan | nan | nan | YELLOW ZINC
*3/8 X 5/8 ASTM A320 L7 SOCKET SHOULDER SCREW PHOS COATED PER HEMPS 5.301-05-01 REV J PER DWG 1900199 REV B2 HEMPS 1.001-09-13-04 REV L7 QP1000024 REV NC | 3" | nan | 5/8" | L7 | SOCKET HEAD CAP SCREW | nan | nan | nan | PHOSPHATE
2-1/4"-8UN-2A X 13 1/2" ASTM A320 GR.L7 DBL ENDED STUD PER X-168065-01 REV.07 CLEAR ZINC PLATED PER X-004034-06 | 2 1/4" | 8 UN-2A | 13 1/2" | L7 | TAP END STUD | nan | nan | nan | CLEAR ZINC
1-1/2"-8x11-3/4" ASTM A193 B7 ALL THREAD STUD W/2 ASTM A194 2H HEAVY HEX NUTS | 1 1/2" | 8 | 11 3/4" | B7 | ALL THREAD STUD | 2 NUTS | 2H | HEAVY HEX | nan
5.635 OD X 20.750 HIGH SPRING SERMAGARD COATED 1105/1280 PER CUSTOMER SPEC NOV VARCO COATING THICKNESS MEETS MVG040081(3.939 ID X 210 CL) DIA. .843. | 5.635" | nan | 20.75" | nan | SPRING | nan | nan | nan | SERMAGARD
*1-8UN X 2 1/4 A320 L7 SOCKET HEAD CAPSCREWS CTD 1014 BLUE PER HEMPS 5.002 S2 1014 REV B PER 1900526 REV C HEMPS 1.001-09 REV L7 QP1000007 REV E TAG P/N: 1900526-16018 REV B | 1" | 8 UN | 2 1/4" | L7 | SOCKET HEAD CAP SCREW | nan | nan | nan | XYLAN
1"-8UN-2A X 11-1/2" 4140HT LOCK SCREW PER DWG# X-205574-55 REV.01 YELLOW ZINC PLATED PER X-004034-06 REV.04 MATERIAL SPECIFICATION PER MS-011101-01 REV.01 & QP-000800-02 REV.03 | 1" | 8 UN-2A | 11 1/2" | 4140HT | LOCK SCREW | nan | nan | nan | YELLOW ZINC
1-7/8"-8UN-2B ASTM A194 GR.7M HEAVY HEX NUT PER ASME B18.2.2 & X-406963-01 REV.02 COATED XYLAN 1424 BLUE PER X-123333-03 REV.01 INSPECTION PLAN PER IP_S2221902_43 REV.01 & API 20E BSL-3 | 1 7/8" | 8 | nan | G7M | HEAVY HEX NUT | nan | nan | nan | XYLAN
1-3/4"-8 X 15" ASTM A193 GR.B7 ALL THREAD STUD ZINC PLATED PER X-004034-06 W/2 ASTM A194 GR.2H HEAVY HEX NUTS ZINC PLATED PER ASTM B633 CL.5 TYPE II | 1 3/4" | 8 | 15" | B7 | ALL THREAD STUD | 2 NUTS | nan | nan | ZINC
1-3/4-8UNR-2A X 6" INCONEL 718 EXTERNAL HEX WRENCHED BOLT PER DWG X-1025408 REV A API 20F BSL-2 PER H404 REV B, VGS5.730.2.7 REV 6 (150 KSI), 100% HARDNESS 35-45HRC , COAT XYLAN 1425 BLUE PER HEMPS 5.011-07 REV NC SHOT PEEN IAW PER HEMPS 9.550-05 REV D ITP-DRL-1-M0-L0 REV NC QP2I-A-B-00-DH-00-E-BJ REV NC | 1 3/4" | 8 UNR-2A | 6" | INCONEL 718 | HEX BOLT | nan | nan | nan | XYLAN
5/8-11 DUPONT APPROVED ASTM A1 94 2H HEAVY HEX NUTS (HAMANAKA OR KPF) | 5/8" | 11 | nan | nan | HEAVY HEX NUT | nan | nan | nan | nan
1"-8UN-2A X 11-1/2" 4140HT LOCK SCREW PER DWG# X-205574-53 REV.01 YELLOW ZINC PLATED PER X-004034-06 REV.04 MATERIAL SPECIFICATION PER MS-011101-01 REV.01 & QP-000800-02 REV.03 | 1" | 8 UN-2A | 11 1/2" | 4140HT | LOCK SCREW | nan | nan | nan | YELLOW ZINC
3/4-10X 6 SA193 B8 ALL THREAD STUD W/ 2 SPHERICAL FACED SA 194 GR 8 HEAVY HEX NUTS | 3/4" | 10 | nan | B8 | ALL THREAD STUD | 2 NUTS | GY | SPHERICAL FACED | nan
1"-8UN-2A X 11-1/2" INCONEL 718 PER NACE TYPE N LOCKSCREW PER DWG# X-205574-55 REV.01 COATED XYLAN 1052 PER X-027047-03 REV.04 MATERIAL SPECIFICATION PER MS-011559-07-01 REV.18 & QP-000800-02 REV.03 | 1" | 8 UN-2A | 11 1/2" | INCONEL 718 | LOCK SCREW | nan | nan | nan | XYLAN
1-3/4"-8 ASTM A194 2H HEAVY HEX NUT ZINC PLATED | 1 3/4" | 8 | nan | 2H | HEAVY HEX NUT | nan | nan | nan | ZINC
1-3/8-8 X 6-1/2 B7/L7 TAP END L7 TAP END STUDS ZINC PLATED | 1 3/8" | 8 | 6 1/2" | B7/L7 | TAP END STUD | nan | nan | nan | ZINC
1-7/8"-8 ASTM A194 GR.2H HEAVY HEX NUT PER ASME B18.2.2 YELLOW ZINC PLATED API 20E BSL-1 | 1 7/8" | 8 | nan | 2H | HEAVY HEX NUT | nan | nan | nan | YELLOW ZINC
1-1/2-8 X 7-1/2 B7/L7 DOUBLE END STUDS PER X-168065-01 REV. 07 YELLOW ZINC PLTD | 1 1/2" | 8 | 7 1/2" | B7/L7 | TAP END STUD | nan | nan | nan | YELLOW ZINC
1-1/4-8UN-2A X 6-1/8" ASTM A193/A320 B7/L7 DOUBLE END STUDS YELLOW ZINC PLATED API 20E BSL1 | 1 1/4" | 8 | 6 1/8" | nan | nan | nan | nan | nan | YELLOW ZINC
2-8" UNC X 4000 MM ALL THREAD COAT WITH SERMAGARD BASCOAT AND BLUE TOPCOAT PER YERP-09-SAMSS-107 REV 1 | 2" | 8 UNC | nan | A193/A320 | ALL THREAD STUD | nan | nan | nan | nan
2-8 X 10" ASTM A193 B7 TAPEND STUD WITH 2" (+/-0) OF 8NC-2A LS ONE END AND 5" OF 8NC-2A FT OTHER END ZINC PLTD | 2" | 8 | 10" | B7 | TAP END STUD | nan | nan | nan | ZINC
1/2-13 X 3 1/2 SA193 B8 ALL THREAD STUD W/2 SA194 GR 8 SPHERICAL FACED HEAVY HEX NUTS | 1/2" | 13 | 3 1/2" | B8 | ALL THREAD STUD | 2 NUTS | G8 | SPHERICAL FACED | nan
2-3/4-8 X 37-5/8 (955MM)ASTM A 193 B7 ALL THREAD STUDS, STAMPED SB7 ONE END, AND 3 DIGIT HEAT CODE OTHER END. PARTS TO BE SERMAGARD COATED, BASE COAT 1105SILVER(1-2 MILS), BURNISHED, AND TOPCOATED SERMAGARD 1280 SILVER(1/2-1 MIL). SPECIAL INSPECTION CRITERIA APPLY, PER SHELL DEP 31.40.11.30-DWP, AND SHELL DEEPWATER SUPPLEMENT 40, TECHNICAL SPEC. FOR SERMAGARD COATING. | 2" | 8 | 37 5/8" | B7 | nan | nan | nan | nan | nan
5/8-11 X 1 1/4 ASTM A193 B7 A320 L7 SOCKET HEAD CAPSCREW COATED XYLAN 1424-424 GREEN NO CHINA | 5/8" | 11 | 1 1/4" | L7 | SOCKET HEAD CAP SCREW | nan | nan | nan | XYLAN
1 1/2-8 X 11 3/4 ASTM A193 GR B7 ALL THREAD STUD WITH TWO ASTM A194 GR 2H HEAVY HEX NUTS PLAIN FINISH PER API 20E BSL-1 | 1 1/2" | 8 | 11 3/4" | nan | nan | nan | nan | nan | nan
1 1/2-8 X 8 3/8 A320 GR L7 PAD STUD WITH ONE GR 2H HEAVY HEX NUTS (M21901 REV L -API 20E BSL1) AND M11600 REV H- API 20E BSL1 | 1 1/2" | 8 | 8 3/8" | L7 | TAP END STUD | 1 NUT | 2H | HEAVY HEX | nan
1"-8UN-2A X 10.35" ALLOY 718 NACE TIE DOWN PER X-205574-39 REV.02 COATED XYLAN 1052 FOERST GREEN PER X-027047-01 REV.02 MATERIAL SPECIFICATION PER MS-011559-07-01 REV.15 & QP-000800-02 REV.02 | 1" | 8 UN-2A | 10.35" | INCONEL 718 | TIE DOWN SCREW | nan | nan | nan | XYLAN
*1-3/8-8 X 6.88 718 INC TAPEND STUD 718 PER HEMPS 2.724-01 C 130,000 MIN YIELD) AND DWG 1931978 B, COATED 1052 BLUE XYLAN PER HEMPS 5.002-03 C3 HEMPS 1.001-13-16-04 L7 QP1000007 C. INSPECTION DOCUMENTED ON DIMENSIONS AND COATING | 1" | 8 | 6.88" | INCONEL 718 | TAP END STUD | nan | nan | nan | XYLAN
7/16 2507 HARWARE KIT SUPER DUPLEX 2507 | 7/16" | nan | nan | SUPER DUPLEX 2507 | KIT | nan | nan | nan | nan
1-1/2-8UN-2A X 7-1/2" L7M DOUBLE ENDED STUD, YELLOW ZINC PLATED, API 20E BSL1 | 1 1/2" | 8 UN-2A | 7 1/2" | L7M | TAP END STUD | nan | nan | nan | YELLOW ZINC
1-1/4-12UNRF-2A X 4 MP35N EXT. WRENCH BOLT PER X-1032460 REV C THICKER FLANGE 18-15M RBOP,5K UPR BSR LIQUID PENETRANT INSPECTED PER HEMPS 10.302-09 REV U, SHOT PEEN PER HEMPS 9.550-04 REV D MATERIAL PER 2.721 REV F STAMP PER 1.400-10 REV G MFR ID, PARTNUMBER, REV LEVEL, HEAT NUMBER, PO # AND UNIQUE SERIAL NUMBER , QUALITY PLAN QP2A-A-N-00-AX-00-G-A4 REV NC DIMENSIONAL REPORTS REQRD HARDNESS TEST,51 HRC MAX PER HEMPS 10.801 S1-50 REV AA ITP-DRL-1-M0-L0 REV NC INSPECTION X-1033012 REV A ROLLED BURNISHING PER HEMPS 9.552 REV NC XYLAN COAT 1400 PER HEMPS 5.002-05 REV C3 COATING BOLT LOCATION PER X-1035576 REV NC APPROVED VENDOR LIST PER HEMPS 9.700 REV G "CRITICALLY CONTROLLED | 1 1/4" | 12 UNRF-2A | nan | MP35N | HEX BOLT | nan | nan | nan | XYLAN
1 3/8-8 X 10 3/4 ASTM A193 GR B7M ALL THREAD STUD PER M21001 REV A API 20E BSL-2 WITH TWO ASTM A194 GR 7M (S3) HEAVY HEX NUTS PER M21925 REV F API 20E BSL-2 COATED C81000 REV O AND HARDNESS TESTING PER Q03006 REV AB AT LOCATION PER DM400112371 | 1 3/8" | 8 | 10 3/4" | nan | nan | nan | nan | nan | nan
BKIT080 (2PCS 110953 SEQN 18, 14 PCS 112111 SEQN 39, 24 PCS 112635 SEQN 40, 5 PCS 112365 EQN 43, 5 PCS 112403 SEQN 44, 10 PCS 112383 SEQN 45, 1 PC 112355 SEQN 46, 8 PCS 111957 SEQN 47, 8 PCS 112590 SEQN 48, 10 PCS 112103 53)**PART NUMBERS 112365, 112403, 112355 AND 112383 BE PKGD INDIVIDUALLY WITH PART #, SEQN # AND QTY MARKED OUTSIDE EACH PKG,105370 AND 106675 TO BE PKGD TOGETHER IN ONE BAG WITH PART#'S., SEQN #'S AND QTY'S MARKED ON OUTSIDE OF EACH BAG. | nan | nan | nan | nan | KIT | nan | nan | nan | nan
1/2-13 X 1 3/4 ASTM A193 B7 A320 L7 SOCKET HEAD CASPCREW COATED XYLAN 1424-424 GREEN NO CHINA | 1/2" | 13 | 1 3/4" | B7/L7 | SOCKET HEAD CAP SCREW | nan | nan | nan | XYLAN
1/4"-20UNC-2A X 1/2" 4130HT LOW RETENTION PAN HEAD SCREW PER DWG# X-358466-01 REV.01 PHOS COATED PER X-004038-02 REV.01 MATERIAL SPECIFICATION PER MS-003485-01 REV.01 & QP-000803-01 REV.06 | 1/4" | 20 UNC-2A | 1/2" | 4130HT | PAN HEAD SCREW | nan | nan | nan | nan
1 1/2-8 X 7 3/4 A320 GR L7 TAP END STUD WITH ONE A194 GR 2H HEAVY HEX NUTS PER API 20E BSL-1 | 1 1/2" | 8 | 7 3/4" | L7 | TAP END STUD | nan | nan | nan | nan
1 1/2-8 A194 GR 2H HEAVY HEX NUT YELLOW ZINC PLATED | 1 1/2" | 8 | nan | 2H | HEAVY HEX NUT | nan | nan | nan | YELLOW ZINC
*5/16-18 X 1-3/4" 316 SS 12 PT CAPSCREW PER 1900806 REV B HEMPS 2.020 NC HEMPS 1.001-09-00-00 REV L7 QP1000023 REV C | 5/16" | 18 | 1 3/4" | 316 SS | 12 POINT | nan | nan | nan | nan
1-1/2"-8 X 8-3/8" B7 TAPEND W/ONE 2H HEAVY HEX NUT PER API 20E BSL-1 | 1 1/2" | 8 | 8 3/8" | 2H | HEAVY HEX NUT | 1 NUT | 2H | HEAVY HEX | nan
3/4-10 X 6" ASTM SA193 B7 ALL THREAD STUDS W/2 SA194 2H SPHERICAL FACE HEAVY HEX NUTS | 3/4" | 10 | 6" | B7 | ALL THREAD STUD | 2 NUTS | 2H | SPHERICAL FACED | nan
1-1/8"-8 X 9-3/8 ASTM SA193 B7 ALL THREAD STUD W/2 SA194 2H SPHERICAL FACED HEAVY HEX NUTS | 1 1/8" | 8 | 9 3/8" | B7 | ALL THREAD STUD | 2 NUTS | 2H | SPHERICAL FACED | nan
1-1/2-8UNR-2A X 13" ASTM A193 B7 20E BSL-1 ALL THREAD STUDS PER VGS2.4.47 REV 0 WITH / TWO 20E1 BSL-1 ASTM A194 2H HEAVY HEX NUTS | 1 1/2" | 8 UNR-2A | 13" | B7 | ALL THREAD STUD | 2 NUTS | nan | nan | nan
3/8-16UNC-2A X 1 ASTM A193 GR B7/A320 L7 12 PT FLANGE SCREW PER IFI-115 ZINC PLATED W/ YELLOW CHROMATE API 20E BSL-1 | 3/8" | 16 UNC-2A | 1" | L7 | 12 POINT | nan | nan | nan | ZINC
2-4 1/2 X 49" ASTM A193 B7 ALL THREAD STUD | 2" | 4.5 | 49" | B7 | ALL THREAD STUD | 2 NUTS | nan | nan | nan
*2 1/4-8 X 13 3/4 ASTM A320 L7 TAPEND STUD COATED 1052 XYLAN PER HEMPS 5.002-03 REV C3 PER 1900491 REV D HEMPS 1.400-07 REV G HEMPS 10.801 S1-33 REV AA QP1000007 REV D | 2 1/4" | 8 | 13 3/4" | L7 | TAP END STUD | nan | nan | nan | XYLAN
3/8"-16UNC X 1-3/8" INCOLOY ALLOY 945X SOCKET HEAD CAP SCREW PER ASME B18.3 COATED XYLAN DARK RED PER X-027022-03 REV.10 MATERIAL SPECIFICATION PER MS-011348-01 REV.03 & QP-000160-21 REV.03 (X-382538-01 REV.01) | 3/8" | 16 UNC | 1 3/8" | INCOLOY 945X | SOCKET HEAD CAP SCREW | nan | nan | nan | XYLAN
SPRING 10.055 OD X 24.5" HIGH SERMAGARD COAT PER CAMERON SPEC X-027127-01 7.30 ID X 256, DIA 1.375" | 10.055" | nan | 24.5" | nan | SPRING | nan | nan | nan | nan
1-3/8"-8UN-2B ASTM A194 GR.7M HEAVY HEX NUT PER ASME B18.2.2 & X-406963-01 REV.02 COATED XYLAN 1424 BLUE PER X-123333-03 REV.01 INSPECTION PLAN PER IP_S2221902_43 REV.01 & API 20E BSL-2 | 1 3/8" | 8 UN-2B | nan | G7M | HEAVY HEX NUT | nan | nan | nan | XYLAN
3/4-10 X 1 1/2 ASTM A320 L7M 12 PT CAPSCREW PER 1920666 REV C, XYLAN COATED BLUE HEMPS 5.002-03 REV C3 HEMPS 1.001-09-13-08 REV R ITP-DRL-1-M0-L0 REV NC QP20-B-A-00-00-00-C-00 REV NC | 3/4" | 10 | 1 1/2" | L7M | 12 POINT | nan | nan | nan | XYLAN
1-1/4"-8 ASTM A194 2H HEAVY HEX NUT ZINC PLATED TYPE II | 1 1/4" | 8 | nan | 2H | HEAVY HEX NUT | nan | nan | nan | ZINC
7/8-9UN-2B ASTM A194 GR.2H HEAVY HEX NUT, YELLOW ZINC PLATED, API 20E BSL1 | 7/8" | 9 UN-2B | nan | 2H | HEAVY HEX NUT | nan | nan | nan | YELLOW ZINC
1-5/8"-8UN-2A X 8-1/8" INCONEL 718HT NACE 6ACRA DBL. ENDED STUD PER DWG# X-168065-09 REV.04 MATERIAL SPECIFICATION PER MS-012727-01 REV.12 (API 20F BSL-2) PER QATARGAS X-389692-01 REV.14 | 1 5/8" | 8 UN-2A | 8 1/8" | INCONEL 718HT | TAP END STUD | nan | nan | nan | nan
*1 1/4-7UN X 3" ASTM A320 L7 SOCKET HEAD CAPSCREW PER 1900205 REV B PHOS COAT PER HEMPS 5.301-05-01 REV J HEMPS 1.001-09-03-08 REV L7 QP1000007 REV E | 1 1/4" | 7 UN | 3" | L7 | SOCKET HEAD CAP SCREW | nan | nan | nan | nan
1-1/2-8 X 8-1/8 B7/L7 DOUBLE END STUDS ZINC PLATED | 1 1/2" | 8 | 8 1/8" | B7/L7 | TAP END STUD | nan | nan | nan | ZINC
1-7/8"-8 M20305 4140 SPEEDLOC CLAMP NUT COATED C81000 RED -4141.18181818182 PER DWG 3078DU1013786 | 1 7/8" | 8 | nan | 4140 | CLAMP NUT | nan | nan | nan | XYLAN
1-3/8-8 X 11" ASTM A193 B7M ALL THREAD STUD ETE YELLOW ZINC PLATED PER API 20E BSL1 | 1 3/8" | 8 | 11" | B7 | nan | nan | nan | nan | YELLOW ZINC
1-7/8-8UN-2A X 9-1/2" B7/L7 DOUBLE ENDED STUD, YELLOW ZINC PLATED, API 20E BSL1 | 1 7/8" | 8 UN-2A | 9 1/2" | B7/L7 | TAP END STUD | nan | nan | nan | YELLOW ZINC
1-1/2-8UN-2B ASTM A194 GR.2H HEAVY HEX NUT, YELLOW ZINC PLATED, API 20E BSL1 | 1 1/2" | 8 UN-2B | nan | 2H | HEAVY HEX NUT | nan | nan | nan | YELLOW ZINC
3/4-10 UNC X 1.00" L 718 INC FLAT HEAD SCREW SHIM PLATE PER DWG# X-1025206 NC AND 140KSI MIN YIELD, 42HRC MAX PER HEMPS 2.704-03 REV G HEMPS 1.001-09 REV L7 QP1000015 REV B | 3/4" | 10 UNC | 1" | INCONEL 718 | FLAT HEAD SCREW SHIM PLATE | nan | nan | nan | nan
1 1/8-8UN-2B ASTM A194 GR 7M API 20E BSL-3 HEAVY HEX NUT XYLAN COATED 1424 BLUE PER VGS6.3.14.1 REV 9, HARDNESS PER VGS8.7.1 REV 21 AT LOCATION INDICATED ON DOC H202035, API 20E MONOGRAM, CR-203 REV F | 1" | 8 UN-2B | nan | 7M | HEAVY HEX NUT | nan | nan | nan | XYLAN
14.75 OD X 48.09 HIGH SPRING SERMAGARD COATED PER SPEC: X-027127-01 REV 01 (2.812 X 466) | 14.75" | nan | 48.09" | nan | SPRING | nan | nan | nan | SERMAGARD
5/8-11 X 2-1/4" 17-4 COND. HH1150 SOCKET HEAD CAP SCREW PER ANSI B18.3 HH1150. CHARPY TESTED IF 5/8 DIA OR LARGER. | 5/8" | nan | 2 1/4" | nan | SOCKET HEAD CAP SCREW | nan | nan | nan | nan
1-7/8-8UNR-2A X 11" ASTM A320 GR L43 TAP END STUD PER H420S REV C, API 20E BSL-3, MATERIAL IAW VGS5.710.18.7 REV 5 XYLAN COATED 1070-440 GREEN PER VGS6.3.1.3.1 REV 19 ITP-DRL-1-M0-L0 REV NC QP2H-A-B-00-BJ-00-C-A4 REV NC | 1 7/8" | 8 UNR-2A | 11" | L43 | TAP END STUD | nan | nan | nan | XYLAN
1 5/8-8 X 8 3/8 A320 GR L7 PAD STUD W/ ONE A194 GR 2H HEAVY HEX NUT (M21901 REV M API 20E BSL1) AND (M11600 REV H API 20E BSL1) | 1 5/8" | 8 | 8 3/8" | L7 | TAP END STUD | 1 NUT | 2H | HEAVY HEX | nan
1/2-13UN -3A X 1" INCONEL 718 LOW HEAD SOCKET HEAD CAP SCREW PER 1933292 REV NC MATERIAL PER HEMPS 2.704-04 REV G XYLAN COATED 1052-595 BLUE PER HEMPS 5.002-03 REV C3 HEMPS 1.400-10 REV G ITP-DRL-1-M0-L0 REV NC QP2A-A-E-00-AX-00-C-00 REV NC HARDNESS 10.801 S1-25 REV AA | 1/2" | 13 UN-3A | 1" | INCONEL 718 | SOCKET HEAD CAP SCREW | nan | nan | nan | XYLAN
*10-40 X 1/2" INCONEL HELICOIL INSERT AS7246 OR EQUAL ST10-4OX.500XUP PER 1930768 REV C HEMPS 1.001-09 REV L7 QP1000023 C (COC ONLY) | 10" | 40 | 1/2" | INCONEL 718 | HELICOIL INSERT | nan | nan | nan | nan
5/8-11 X 2 12 PT CAPSCREWS 316 SS WITH 50,000 MIN YIELD AND D ASH STAMPED BETWEEN MFR ID AND GRADE. | 5/8" | 11 | 2" | 316 SS | 12 POINT | nan | nan | nan | nan
1"-8UN-2A X 10.35" ALLOY 718 NACE TIE DOWN PER X-205574-39 REV.02 COATED XYLAN 1052 FOERST GREEN PER X-027047-01 REV.02 MATERIAL SPECIFICATION PER MS-011559-07-01 REV.15 & QP-000800-02 REV.02 | 1" | 8 UN-2A | 10.35" | INCONEL 718 | TIE DOWN SCREW | nan | nan | nan | XYLAN
1-3/8"-8UN-2A X 6-7/8" ASTM A453 GR.660D DOUBLE ENDED STUD PER DWG# X-168065-09 REV.04 COATED XYLAN 1424 BLUE PER X-123333-03 REV.01 INSPECTION PLAN PER IP_S2221902_43 REV.01 API 20F BSL-3 | 1 3/8" | 8 UN-2A | 6 7/8" | 660D | TAP END STUD | nan | nan | nan | XYLAN
1 1/2-8 X 2 1/2" MP35N HEX HEAD CAP SCREW PER DWG# X-261453-02 REV.01 , MATERIAL TO MR0175 AND MS-003064-01, 43-51 RC, PN, REV, HC, AND HARDNESS STAMPED ON EACH PC. 175M MIN YIELD, 200M MIN TENSILE, 8 EL, 35 RA. 100% HARDNESS CHECK. MTR'S MUST ALSO STATE MODULUS OF ELASTICITY/POISSONS .450. PARTS TO BE COATED 1070 XYLAN YELLOW PER X-027062 | 1 1/2" | 8 | 2 1/2" | MP35N | HEX HEAD CAPSCREW | nan | nan | nan | XYLAN
1-1/2"-8 X 7-3/4" A320 L7 PAD STUD (AWHEM) W/ 1 A194 GRADE 2 H HEAVY HEX NUT COATED C81000 PER M21901 REV MAPI 20E BSL1 AND M11600 REV H API 20E BSL1 COATED PER FMC C81000 REV O | 1 1/2" | 8 | 7 3/4" | L7 | TAP END STUD | 1 NUT | 2H | HEAVY HEX | XYLAN
*3-8 X 26-3/4 TAP END STUD 718 INCONEL PER HEMPS 2.724-01 C PER DRAWING 1931978 B CTD XYLAN 1052 BLUE PER HEMPS 5.002-03 C3, QP1000007 REV C DIMENSIONAL AND COATING INSPECTION DOCUMENTED. | 3" | 8 | 26 3/4" | INCONEL 718 | TAP END STUD | nan | nan | nan | XYLAN
*1-8 X 3 ASTM A193 B7M 12 PT W/NYLOCK PELLET, PHOS CTD PER HEMPS 5.301-01-02 REV J AND HEAD CTD GREEN PER HEMPS 5.002-07 REV C3, PER 1920026 REV E2 HEMPS 1.001-09-13-08 REV R QP1000012 REV F | 1" | 8 | 3" | B7M | 12 POINT | nan | nan | nan | PHOSPHATE
7/8-9 X 4 5/8 A320 GR L7 PAD STUD WITH ONE GR 2H HEAVY HEX NUT M21901 REV L-API 20E BSL1 AND M11600 REV H- API 20E BSL1 | 7/8" | 9 | 4 5/8" | L7 | TAP END STUD | 1 NUT | 2H | HEAVY HEX | nan
1-3/8-8 X 6-7/8 B7/L7 DOUBLE TAP END STUD PER X-168065-01 REV 07 ZINC PLATED X-004034-06 PLATED PER X-004034-06 | 1 3/8" | 8 | 6 7/8" | B7/L7 | TAP END STUD | nan | nan | nan | ZINC
1 1/2-8 ASTM A194 2H HEAVY HEX HEAVY HEX NUT HEX NUT AND MEETS THE REQUIREMENTS OF API 20E BSL-1AND MS-004-01 REV 1 AND MPS-009 REV 1 REQUIREMENTS OF ORIGINAL MILL CERT, REDUCTION RATIO OF 4:1, MACROETCH, PROOFLOAD AND CHEMICAL ANALYSIS PERFORMED BY LAB CERTIFIED TO ISO17025 | 1 1/2" | 8 | nan | 2H | HEAVY HEX NUT | nan | nan | nan | nan
7/8-9 X 2-3/4" ASTM A574 SOCKET CAPSCREW FULL THRD COATED XYLAN 1424-181 RED | 7/8" | 9 | 2 3/4" | A574 | SOCKET HEAD CAP SCREW | nan | nan | nan | XYLAN
1-3/8"-8UN-2B ASTM A194 GR.7M HEAVY HEX NUT PER ASME B18.2.2 & X-406963-01 REV.02 COATED XYLAN 1424 BLUE PER X-123333-03 REV.01 INSPECTION PLAN PER IP_S2221902_43 REV.01 & API 20E BSL-2 | 1 3/8" | 8 UN-2B | nan | G7M | HEAVY HEX NUT | nan | nan | nan | XYLAN
1 1/2-8 X 11 3/4 A320 GR L7 ALL THREAD STUD W/ TWO A194 GR 2H HEAVY HEX NUTS (M21901 REV M API 20E BSL1) AND M11600 REV H API 20E BSL1) | 1 1/2" | 8 | 11 3/4" | L7 | ALL THREAD STUD | 2 NUTS | 2H | HEAVY HEX | nan
1-1/2"-8NC X 8" ASTM A193 GR.B7 ALL THREAD STUD PER 9D-60000 REV.02 | 1 1/2" | 8 NC | 8" | B7 | ALL THREAD STUD | nan | nan | nan | nan
*1-1/4-12NF 2A X 4 MP35N EXT. WRENCH BOTL PER X-1022751 A2 MATERIAL PER 2.701 REV C STAMP PER 1.400-05 REV C W MFR ID, PARTNUMBER, REV LEVEL, HEAT NUMBER, PO # AND UNIQUE SERIAL NUMBER, LIQUID PENETRANT INSPECTED PER HEMPS 10.302 SHOT PEEN PER HEMPS 9.550-01 REV B QUALITY PLAN QP1000015-10 REV NC DIMENSIONAL REPORTS REQRD | 1 1/4" | 12 NF-2A | 4" | MP35N | HEX BOLT | nan | nan | nan | nan
1-1/8"-8UN-2A X 5-3/4" ASTM A193 GR.B7 TAP END STUD ZINC PLATED | 1 1/8" | 8 UN-2A | 5 3/4" | B7 | TAP END STUD | nan | nan | nan | ZINC
5/8"-11x3-1/2" ASTM A193 B7 ALL THREAD STUD W/2 ASTM A194 2H HEAVY HEX NUTS XYLAN BLUE | 5/8" | 11 | 3 1/2" | B7 | ALL THREAD STUD | 2 NUTS | 2H | HEAVY HEX | XYLAN
*3"-8 AISI 4340 HVY HEX NUT HEMPS 2.705-01 CTD 1400 BLUE PER HEMPS 5.002-05 REV C3 PER 1900578 A2 QP1000007-02 REV B HEMPS 1.001-13-410-04 NC | 3" | 8 | nan | 4340 | HEAVY HEX NUT | nan | nan | nan | XYLAN
*1 3/8-8 X 6 1/2 ASTM A320 L7 TAPEND STUD COATED 1052-595 BLUE PER HEMPS 5.002-03 REV C3 PER 1900491 REV A HEMPS 1.400-06 REV C, HEMPS 10.801 S1-33 REV U, QP1000007-02 REV B | 1 3/8" | 8 | 6 1/2" | L7 | TAP END STUD | nan | nan | nan | XYLAN
1-5/8"-8UN-2A X 14-1/8" ASTM A453 GR.660 COND.D CLAMP STUD PER DWG # X-079138-10 REV.01 SERMAGARD COATED PER X-027130-05 REV.01 MATERIAL SPECIFICATION PER MS-003030-01 REV.04 INSPECTION PROCEDURE PER S2221902-27 REV.04 (ZADCO SPECIAL REQUIREMENT) | 1 5/8" | 8 UN-2A | 14 1/8" | 660D | CLAMP STUD | nan | nan | nan | nan
5/8-11 X 2 1/2 ASTM A193 B7 (L 7) 12 POINT FLANGE BOLT COATED 1424-524 XYLAN BLUE ( 96 PCS PER BOX) | 5/8" | 11 | 2 1/2" | B7/L7 | 12 POINT | nan | nan | nan | XYLAN
1-5/8-8 X 7-7/8 GR.B7/L7 DOUBLE END STUD ZINC PLTD | 1 5/8" | 8 | 7 7/8" | B7/L7 | TAP END STUD | nan | nan | nan | ZINC
1-7/8-8 X 9 -3/8 A193 B7 DBL END STUD PER X-168065-01 REV.0 6 ZINC PLTD PER X-004034-06 | 1 7/8" | 8 | 9 3/8" | B7 | TAP END STUD | nan | nan | nan | ZINC
1 7/8"-8 ASTM A194 2HHN HEAVY HEX NUT CTD 1052 GREEN | 1 7/8" | 8 | nan | 2H | HEAVY HEX NUT | nan | nan | nan | XYLAN
*5/8-18 X .80" 718 INC. SOCKET SET SCREW RBOP SEAT W/ LOCTITE DRI-LOK #204 RED PER DWG# X-1004731 A1 AND HEMPS 2.205-01 REV D , QP1000023 C, HEMPS 1.001-09 L7. | 5/8" | 18 | .80" | INCONEL 718 | SOCKET HEAD CAP SCREW | nan | nan | nan | XYLAN
5/8-11 X 3 1/2 ASTM A193 B7 ALL THREAD STUD W/2 ASTM A194 2H HEAVY HEX NUTS XYLAN GREEN | 5/8" | 11 | 3 1/2" | B7 | ALL THREAD STUD | 2 NUTS | 2H | HEAVY HEX | XYLAN
1 1/8-8 X 6 3/8 ASTM A453 GR 660D PAD STUD PER M36103 REV C API 20F BSL-2 COATED C81007 REV F | 1 1/8" | 8 | 6 3/8" | nan | nan | nan | nan | nan | nan
14.759 OD X 9.135 ID SPRING SERMAGARD COATED PER CAMERON SPEC: X-027127-01 REV 05 MATERIAL: 4161H SIZE: 2.812" FL: 48.094 CL: 446" COAT PER CAMERON SPEC X-2027135-01 REV 05 & PER A-002500-01 REV 04 SERMAGARD 1105 / 1280 | 14.759" | nan | 9.135" | nan | SPRING | nan | nan | nan | SERMAGARD
1"-8UN-2A X 11-1/2" 4140HT LOCK SCREW PER DWG# X-205574-53 REV.03 YELLOW ZINC PLATED PER X-004034-06 REV.04 MATERIAL SPECIFICATION PER MS-011101-01 REV.01 & QP-000800-02 REV.03 | 1" | 8 UN-2A | 11 1/2" | 4140HT | LOCK SCREW | nan | nan | nan | YELLOW ZINC
2-3/4-8 X 33-7/8 (860MM)ASTM A 193 B7 ALL THREAD STUDS, STAMPED SB7 ONE END, AND 3 DIGIT HEAT CODE OTHER END. PARTS TO BE SERMAGARD COATED, BASE COAT 1105SILVER(1-2 MILS), BURNISHED, AND TOPCOATED SERMAGARD 1280 SILVER(1/2-1 MIL). SPECIAL INSPECTION CRITERIA APPLY, PER SHELL DEP 31.40.11.30-DWP, AND SHELL DEEPWATER SUPPLEMENT 40, TECHNICAL SPEC. FOR SERMAGARD COATING. | 2 3/4" | 8 | 33 7/8" | B7 | nan | nan | nan | nan | nan
5/8-11 X 3 3/4" A453 GR.660 SOCKET HEAD CAP SCREWS PER DWG# X-702552-06 145 KSI MIN TENSILE AND 105 KSI MIN YIELD. | 5/8" | 11 | 3 3/4" | 660 | SOCKET HEAD CAP SCREW | nan | nan | nan | nan
3/4-10 X 3-3/4 ASTM A320 L7 TAP END STUDS W/ 1 A194 GR 2H HEAVY HEX COATED C81000 RED (M21901 REV M API 20E BSL1 AND M11600 REV H API 20E BSL1) | 3/4" | 10 | 3 3/4" | L7 | TAP END STUD | 1 NUT | 2H | HEAVY HEX | nan
7/16"-14 X 1-3/4" 17-4 COND HH150 SOCKET HEAD CAP SCREW PER ANSI B18.3 | 7/16" | 14 | 1 3/4" | nan | SOCKET HEAD CAP SCREW | nan | nan | nan | nan
7/8-9 X 4 5/8 A320 GR L7 PAD STUD WITH ONE A194 GR 2H HEAVY HEX NUT COATED PER FMC C81000 REV O (M21901 REV L API 20E BSL1)(M11600 REV H API 20E BSL1) | 7/8" | 9 | 4 5/8" | L7 | TAP END STUD | 1 NUT | 2H | HEAVY HEX | nan
1-1/8-8UN-2A X 4-7/8" B7/L7 DOUBLE ENDED STUD YELLOW ZINC PLATED API 20E BSL1 | 1 1/8" | 8 UN-2A | 4 7/8" | B7/L7 | TAP END STUD | nan | nan | nan | YELLOW ZINC
1-1/2-8 X 7-1/2" ASTM A320 GR.L7M DBL ENDED STUD PER X-168065-01 REV.07 ZINC PLATED PER X-004034-06 | 1 1/2" | 8 | 7 1/2" | L7M | TAP END STUD | nan | nan | nan | ZINC
2-1/2"-8 X 6-1/2" ASTM A193 GR.B7 12PT. CAP SCREW PER SAE J58 ZINC PLATED PER | 2 /12" | 8 | 6 1/2" | B7 | 12 POINT | nan | nan | nan | ZINC
1 7/8-8 X 10 3/4" A193 B7 PAD STUD W/1 A194 2H HEAVY HEX NUT ZINC PLTD | 1 7/8" | 8 | 10 3/4" | B7 | TAP END STUD | 1 NUT | 2H | HEAVY HEX | ZINC
1-1/8-8 X 7-3/4" ASTM A193 B7 ALL THREAD STUD PER X-168065-09 REV.04 W/ 2 ASTM A194 2H HEAVY HEX NUTS PER X-406963-01 REV.02 COATED XYLAN 1052 GREEN API 20E BSL1 | 1 1/8" | 8 | 7 3/4" | B7 | nan | 2 NUTS | 2H | HEAVY HEX | XYLAN
1-7/8-8 X 14" B7/L7 ALL THREAD STUD END TO END YELLOW ZINC PLATED API 20E BLS1 | 1 7/8" | 8 | 14" | B7/L7 | nan | nan | nan | nan | YELLOW ZINC
*1/2" (WIDE) STAINLESS STEEL NORD LOCK WASHER (HLB-1/2"SS) HEMPS 1.001-09-00-00 REV L7 QP10000023 REV C 1930772 REV H | 1/2" | nan | nan | nan | NORD LOCK WASHER | nan | nan | nan | nan
9.37 OD X 37.65" HIGH SPRING SERMAGARD COATED PER SPEC: C80180 (7.996 ID X 281 CL X .687" DIA) | 9.37" | nan | 37.65" | nan | SPRING | nan | nan | nan | SERMAGARD
2"-8 ALLOY 925 HEAVY HEX NUT PER M40235 REV C API 20F BSL-3 COATED PER C81007 REV F AND MASKING PER SP10162711 REV B | 2" | 8 | nan | nan | HEAVY HEX NUT | nan | 2H | HEAVY HEX | nan
1 1/2-8 X 13 A193 GR B7 ALL THREAD STUD WITH TWO GR 2H HEAVY HEX NUTS COATED 1424 | 1 1/2" | 8 | 13" | B7 | ALL THREAD STUD | 2 NUTS | 2H | HEAVY HEX | XYLAN
7.52 OD X 30.69" HIGH SPRING SERMAGARD COATED PER C80180 B (6.458 ID X 222 CL X .531 DIA) | 7.52" | nan | 30.69" | nan | SPRING | nan | nan | nan | SERMAGARD
1-1/8"-8UN-2A X 4-3/4" ASTM A193 GR.B7M DBL. ENDED STUD STUD PER DWG# X-168065-09 REV.04 COATED XYLAN 1424 GREEN PER X-123333-03 REV.01 INSPECTION PLAN PER IP_S2221902_43 REV.01 & API 20E BSL-2 | 1 1/8" | 8 UN-2A | 4 3/4" | B7M | TAP END STUD | nan | nan | nan | XYLAN
SPRING | nan | nan | nan | nan | SPRING | nan | nan | nan | nan
3-1/2"-8UN-2A X 21" 945X ALLOY DBL. ENDED STUD PER DWG# X-277401-01 REV.01 MATRIAL REQUIREMENTS PER MS-011348-01 REV.01 & QP-000803-79 REV.10 | 3 1/2" | 8 UN-2A | 21" | INCOLOY 945X | TAP END STUD | nan | nan | nan | nan
14.50 OD X 36.00 HIGH SPRING SERMAGARD COATED PER CAMERON SPEC X-027127-01 REV 05 (2.375 DIA X 354 CL)9.75 ID | 14.50" | nan | 36" | nan | SPRING | nan | nan | nan | SERMAGARD
1 3/8-8 X 6 7/8" A453 GR.660 DBL END STUDS PER X-168065-01 REV.07 AND QP-022078-03 REV.01 MATERIAL REQUIREMENTS: -35HRC HARDNESS MAX -105 KSI MIN YIELD | 1 3/8" | 8 | 6 7/8" | 660 | TAP END STUD | nan | nan | nan | nan
1-3/4"-8UN-3A X 17" ASTM A453 GR.660 CONDITION D. DBL. ENDED STUD PER DWG# X-102526-20 REV.02 MOLYBDENUM COATED PER X-004022-02 REV.02 MATERIAL SPECIFICATION PER MS-003030-01 REV.04 & QP-000112-01 REV.03 | 1 3/4" | 8 UN-3A | 17" | 660D | TAP END STUD | nan | nan | nan | nan
1-7/8-8UNR X 17-3/4" INCONEL VGS5.730.2.5 REV 6 ALL THREAD STUD VGS2.4.47 REV NC W/ TWO ASTM A194 2HM HEAVY HEX NUT API 20E BSL-1 YELLOW ZINC PLATED PER VGS6.2.12.3 REV 5 ASTM B633 | 1 7/8" | 8 UNR | 17 3/4" | INCONEL 718 | ALL THREAD STUD | 2 NUTS | 2HM | HEAVY HEX | YELLOW ZINC
1 3/4-8 X 15 1/4 ASTM A320 L7 THREAD STUD WITH TWO ASTM A194 GRADE 2H HEAVY HEX NUTS COATED RED PER C81000 REV O (M21901 REV M API 20E BSL-1 AND M11600 REV H API 20E BSL-1) | 1 3/4" | 8 | 15 1/4" | L7 | nan | nan | nan | nan | nan
*5/8-11 X 2" H1150DA 12 POINT FLANGE BOLT COATED 1052 BLUE PER HEMPS 5.002-03 C3 MATERIAL PER HEMPS 2.602-01 PER 1900592 REV B HEMPS 1.001-09-00-00 REV L7 QP1000023 REV C | 5/8" | 11 | 2" | nan | 12 POINT | nan | nan | nan | XYLAN
5/8-11 X 5 SA193 B8 ALL THREAD STUD W/ 2 SA194 GR 8 SPHERICAL FACED HEAVY HEX NUT | 5/8" | 11 | 5" | B8 | ALL THREAD STUD | 2 NUTS | G8 | SPHERICAL FACED | nan
*3"-8 X 16-3/4" ASTM A320 L7/ L43 DBL END STUDS XYLAN CTD 1052 BLUE PER HEMPS 5.002-03 REV C3 PER 1900491 REV A, HEMPS 1.001-13-410-04 REV L7, HEMPS 10.801 S1-33 REV U, QP1000007-02 REV B | 3" | 8 | 16 3/4" | L7/L43 | TAP END STUD | nan | nan | nan | XYLAN
7.52 OD X 30.00 HIGH SPRING SERMAGARD COATED 6.45 ID X 223(DIA .531) (1.5 X 250) | 7.52" | nan | 30" | nan | SPRING | nan | nan | nan | SERMAGARD
3/4-10 X 2 ASTM A193 B7 12 POINT FLANGE BOLT COATED 1424-424 GREEN | 3/4" | 10 | 2" | B7 | 12 POINT | nan | nan | nan | XYLAN
1/2-13 X 1 3/8 ASTM A193 GR B7M SOCKET HEAD CAP SCREW | 1/2" | 13 | 1 3/8" | nan | nan | nan | nan | nan | nan
1-1/8"-8x8-1/2" ASTM A193 B7 ALL THREAD STUD W/2 ASTM A194 2H HEAVY HEX NUTS | 1 1/8" | 8 | 8 1/2" | B7 | ALL THREAD STUD | 2 NUTS | 2H | HEAVY HEX | nan
2 1/4-8 X 19 ASTM A320 GR L7 PAD STUD W/ONE ASTM A194 GR 2H HEAVY HEX NUTS COATED XYLAN 1424 RED PER C81000 REV O (M21901 REV M API 20E BSL-1 AND M11600 REV H API 20E BSL-1) | 2 1/4" | 8 | 19" | L7 | nan | 1 NUT | 2H | HEAVY HEX | XYLAN
1"-8UN-2A X 10.12" 4140HT TYPE 'RT' LOCKSCREW PER DWG# X-004079-01 REV.02 COATED XYLAN 1052 PER X-027022-03 REV.10 MATERIAL SPECIFICATION PER MS-011101-01 REV.01 & IP_S0000800_2 | 1" | 8 UN-2A | 10.12" | 4140HT | LOCK SCREW | nan | nan | nan | XYLAN
1 1/2-8 X 8 1/4 ASTM A193 B7 TAP END STUD PER VGS2.4.13 W/1 ASTM A194 2H HEAVY HEX NUTS YELLOW ZINC PLATED PER VGS6.2.12.3, ASTM B633 | 1 1/2" | 8 | 8 1/4" | B7 | TAP END STUD | 1 NUT | 2H | HEAVY HEX | YELLOW ZINC
2-8 X 28.34 ASTM A193 B7 ALL THREAD STUDS, STAMPED SB7 ONE END, AND 3 DIGIT HEAT CODE OTHER END. PARTS TO BE SERMAGARD COATED, BASE COAT 1105SILVER(1-2 MILS), BURNISHED, AND TOPCOATED SERMAGARD 1280 SILVER(1/2-1 MIL). SPECIAL INSPECTION CRITERIA APPLY, PER SHELL DEP 31.40.11.30-DWP, AND SHELL DEEPWATER SUPPLEMENT 40, TECHNICAL SPEC. FOR SERMAGARD COATING. | 2" | 8 | 28.34" | B7 | nan | nan | nan | nan | nan
1 3/4-8UN 2B ASTM A194 GR 7M API 20E BSL-3 HEAVY HEX NUT XYLAN COATED 1424 BLUE PER VGS6.3.14.1 REV 8 VGS8.7.1 REV 20, CR-203 REV C M11247 REV A2 | 1 3/4" | 8 UN-2B | nan | G7M | HEAVY HEX NUT | nan | nan | nan | XYLAN
1-1/2"-8 X 3" ASTM A193 GR.B7 12PT. CAP SCREW PER DWG# 702585 ZINC PLATED PER ASTM B633 CL.5 | 1 1/2" | 8 | 3" | B7 | 12 POINT | nan | nan | nan | ZINC
1-8 X 5" A193 B7 PAD STUD W/1 2H HEAVY HEX NUT ZINC PLTD | 1" | 8 | 5" | B7 | TAP END STUD | 1 NUT | 2H | HEAVY HEX | ZINC
7-1/16 15,000 BEARING MOUNT PE R DWG X-182587-02, WITH BALL SCREW 2-1/4 X 18 PER DWG. X-111818-01, AND BALL NUT SBN 7516, ASSEMBLED AND MARKED PER INSTRUCTIONS. | 7 1/16" | nan | nan | nan | SUB-ASSEMBLY | nan | nan | nan | nan
3/4-10UN-2A X 3-3/4" B7/L7 DOUBLE ENDED STUD, YELLOW ZINC PLATED, API 20E BSL1 | 3/4" | 10 UN-2A | 3 3/4" | B7/L7 | TAP END STUD | nan | nan | nan | YELLOW ZINC
1 3/4-8 X 11 A453 GR 660D PAD STUD PER M36103 REV C API 20F BSL-2 COATED C81007 REV F | 1 3/4" | 8 | 11" | 660D | nan | nan | nan | nan | nan
1 5/8-8 X 12 1/2 ASTM A193 B7 ALL THREAD STUD W/2 ASTM A194 2H HEAVY HEX NUTS ZINC PLTD | 1 5/8" | 8 | 12 1/2" | B7 | ALL THREAD STUD | 2 NUTS | 2H | HEAVY HEX | ZINC
*2-3/4-8 UN X 16-3/8" LG ASTM A320 L43 M/D HEX BOLT COATED PER HEMPS 5.002-03 PER HEMPS 1.001-09 REV L7, QP1000023 REV C, X-1021530 REV A1 | 2 3/4" | 8 UN | 16 3/8" | L43 | HEX BOLT | nan | nan | nan | XYLAN
*1-8" F594 ALLOY 630 COND AH HEAVY HEX NUT WITH THREADS CTD W/ MOLYDENUM DISULFIDE IAW MIL-L-8937 TO THICKNESS OF .0002 TO .0005. PER 1900259 B HEMPS 1.001-09-00-00 REV L7 QP1000023 C | 1" | 8 | nan | 630AH | HEAVY HEX NUT | nan | 2H | HEAVY HEX | MOLY
3/4-10 X 2 3/4 ASTM A193 B7 12 POINT FLANT BOLT COATED 1424-524 XYLAN BLUE MEETS A193 B7/A320 L7 (PACK 96 PCS PER BOX ONLY) | 3/4" | 10 | 2 3/4" | B7 | 12 POINT | nan | nan | nan | XYLAN
5/8-11 X 3 17-4PH H1150 SOCKET HEAD CAPSCREW, COND H115O DOUBLE AGED, STAMPED WITH MFG ID AND HH1150 WITH CHARPY IMPACT TESTING ON 5/8 DIA AND LARGER. | 5/8" | 11 | 3" | nan | SOCKET HEAD CAP SCREW | nan | nan | nan | nan
5/8-11" UNC X 3-1/2 INC 718 HT SOCKET HEAD CAPSCREW PER DWG # X-201950-04 REV.A01 CTD XYLAN 1052 FOREST GREEN PER X-027022-03 REV 10 MATL SPEC PER MS-011559-07-01 REV .15 & QP-000160-21 REV.03 | 5/8" | 11 | 3 1/2" | INCONEL 718HT | SOCKET HEAD CAP SCREW | nan | nan | nan | XYLAN
*1-1/4-7 x 3-1/2 6 PT FLANGE BOLT ASTM A320 GR. L7 PER DWG# X-1023249 A1 XYLAN COATED PER HEMPS 5.002-3 REV C3, QP1000015 B, HEMPS 1.400-05 F HEMPS 10.801 S1-30 AA, HEMPS 9.550-01 B. | 1 1/4" | 7 | 3 1/2" | L7 | 12 POINT | nan | nan | nan | XYLAN
7/8-9 X 7" SA193 GR B7 STUD W/2 SA194 GR 2H SPH FACED HEAVY HEX NUTS | 7/8" | 9 | 7" | B7 | ALL THREAD STUD | 2 NUTS | 2H | SPHERICAL FACED | nan
3"-8 UN-2A X 40" INCONEL 718 DOUBLE END STUD PER DWG x-2 71810-01 AND MATERIAL SPECIFIC ATION MS011361-01-02, QP SPECIFICATION 00112-07. MATERIAL MUST BE CERTIFIED INCLUDING ALL ITEMS OF SPECIFICATION, INCLUDING APPROVED SUPPLIERS, HT PER TIME/TEMP IN PARA 2.4, CHEMISTRY PER PARA 3.1, AND PHYSICALS PER -01 OF TABLE 3 IN 3.0, HARDNESS FOR -01 OF 26-40 RC,CHARPY @-75f TO 50 FTLBS AVG, WITH MILS OF LAT EXP. ALL ITEMS OF CERTIFICATION LISTED IN PARA 7.0 OF MS, AS WELL AS C OF C PER PARA 7.20 (TOTAL 21 ITEMS OF CERTIFICATION.) PARTS MAY BE XYLAN COATED. | 3" | 8 | 40" | INCONEL 718 | TAP END STUD | nan | nan | nan | XYLAN
1/2"-13UNC-2A X 1.06" ASTM A193 GR.B7 / A320 GR.L7 12 PT. CAP SCREW W/ MODIFIED POINT PER DWG# D12523 REV.B COATED XYLAN 1424 BLUE API 20E BSL-1 | 1/2" | 13 UNC-2A | 1.06" | B7 | 12 POINT | nan | nan | nan | XYLAN
1 1/8"-8 ASTM A194 2HN HEAVY HEX NUT CTD XYLAN GREEN 1052 (.85-1.35 MIL THk) PER DWG 2709000 REV 03 | 1 1/8" | 8 | nan | 2H | HEAVY HEX NUT | nan | nan | nan | XYLAN
7/8" X 3" A453 GR 660B 12 PT FLANGE BOLT XYLAN CTD 1052 FOREST GREEN PER MS-S17 REV.B WITH CHARPY VALVES | 7/8" | nan | 3" | 660B | 12 POINT | nan | nan | nan | XYLAN
1 3/4-8 X 9 3/4 A320 GR L7 PAD STUD W/ ONE A194 GR 2H HEAVY HEX NUT COATED PER FMC C81000 REV O (M21901 REV L API 20E BSL1) AND (M11600 REV H API 20E BSL1) | 1 3/4" | 8 | 9 3/4" | L7 | TAP END STUD | 1 NUT | 2H | HEAVY HEX | nan
*1 1/4-7UNC X 2 1/2 ASTM A320 L7 SOCKET HEAD CAP SCREW COATED PER HEMPS 5.301-05-01 REV J, 1900205 REV B HEMPS 1.001-09-13-04 REV L7 QP2Q-A-A-00-00-00-C-BZ REV NC | 1 1/4" | 7 UNC | 2 1/2" | L7 | SOCKET HEAD CAP SCREW | nan | nan | nan | XYLAN
8.336 OD X 5.424 ID SPRING MATERIAL: 51B60H FL: 25.470 CL: 226" WT: 113 LBS EA SERMAGARD COAT PER X-027127-04 REV 05 P/N 2027135-23 REV 09 | 8.336" | nan | 5.424" | nan | SPRING | nan | nan | nan | nan
CANCELATION FEE FOR LINE # 1 | nan | nan | nan | nan | nan | nan | nan | nan | nan
1-3/8"-8 X 7" ASTM A320 L7 PAD STUD (AWHEM) W/ 1 ASTM A194 GR 2H HEAVY HEX NUT COATED C81000 RED(M21901 REV M API 20E BSL-1 AND M11600 REV H API 20E BSL-1) | 1 3/8" | 8 | 7" | L7 | TAP END STUD | 1 NUT | 2H | HEAVY HEX | XYLAN
2-1/4-8UN-2B ASTM A194 GR 7 API 20E BSL-3 HEAVY HEX NUT H410S REV D, MATERIAL PER VGS5.760.4.2 REV 8 QP2H-A-B-00-BJ-00-C-BJ REV NC ITP-DRL-1-M0-L0 REV NC XYLAN COATED 1070-440 GREEN VGS6.3.1.3.1 REV 19 | 2 1/4" | 8 UN-2B | nan | GR7 | HEAVY HEX NUT | nan | nan | nan | XYLAN
1 1/8"-8 ASTM A194 2H HEAVY HEX NUT YELLOW ZINC | 1 1/8" | 8 | nan | 2H | HEAVY HEX NUT | nan | nan | nan | YELLOW ZINC
7.95 OD" X 18.57 HIGH SPRING SERMAGARD COATED PER CAMERON SPEC: X-027127-01 REV 05 (1.125 X 182 CL X 5.70 ID ) | 7.95" | nan | 18.57" | nan | SPRING | nan | nan | nan | SERMAGARD
3-1/2"-8UN-2B 4340HT HEAVY HEX NUT PER X-278230-01 REV.01 YELLOW ZINC PLATED PER X-004034-06 REV.04 MATERIAL SPECIFICATION PER MS-011178-01 REV.16 & QP-000803-79 REV.10 | 3 1/2" | 8 UN-2B | nan | 4340HT | HEAVY HEX NUT | nan | 2H | nan | YELLOW ZINC
1/2"-13 X 3/4" 18-8 S/S SQUARE HEAD SET SCREW CUP POINT | 1/2" | 13 | 3/4" | nan | SQUARE HEAD SET SCREW | nan | nan | nan | nan
1 7/8-8 X 17 3/4 ASTM A453 GR 660D ALL THREAD STUD WITH TWO ASTM A453 GR 660D HEAVY HEX NUTS CPATED C81007 REV F (M36103 REV C API 20F BSL-2) | 1 7/8" | 8 | 17 3/4" | nan | nan | nan | nan | nan | nan
1-5/8"-8UN-2B ASTM A194 GR.7M HEAVY HEX NUT PER ASME B18.2.2 & X-406963-01 REV.02 COATED XYLAN 1424 BLUE PER X-123333-03 REV.01 INSPECTION PLAN PER IP_S2221902_43 REV.01 & API 20E BSL-3 | 1 5/8" | 8 UN-2B | nan | G7M | HEAVY HEX NUT | nan | nan | nan | XYLAN
1-1/2"-8UN X 13-1/2" ASTM A193 GR.B7 ALL THREAD STUD PER ANSI B16.5 ZINC PLATED PER X-004034-06 W/ 2 ASTM A194 GR.2H HEAVY HEX NUT PER DWG# 2709000 REV.02 ZINC PLATED PER ASTM B633 CL.5 TYPE II | 1 1/2" | 8 UN | 13 1/2" | B7 | ALL THREAD STUD | 2 NUTS | 2H | HEAVY HEX | ZINC
3/4-10 X 3 3/4 ASTM A193 B7 PAD STUD WITH 1/EA A194 2H NUT ZINC PLATED | 3/4" | 10 | 3 3/4" | B7 | TAP END STUD | 1 NUT | 2H | HEAVY HEX | ZINC
*1-8 X 1" A354-BC FINISHED HEX CAPSCREW CLEAR ZINC PLTD PER ASTM B633 SC2 TYPE III PER 1900044 REV B2, HEMPS 1.001-13 S1 REV L4, HYDROSTATIC TEST CERT NOT APPLICABLE PER QP1000061 REV NC | 1" | 8 | 1" | nan | HEX HEAD CAPSCREW | nan | nan | nan | CLEAR ZINC
3/4-10 X (3-5/8 TO 3-3/4) B7/L7 TAP END STUDS ZINC PLATED (3.75" OAL) ZINC PLATED PER X-004034-06 | 3/4" | 10 | 3 5/8" TO 3 3/4" | B7/L7 | TAP END STUD | nan | nan | nan | ZINC
3"-8 X 36" ASTM A193 B7 FULL THREAD STUDS, STAMPED SB7 ONE END, AND 3 DIGIT HEAT CODE OTHER END. PARTS TO BE SERMAGARD COATED, BASE COAT 1105SILVER(1-2 MILS), BURNISHED, AND TOPCOATED SERMAGARD 1280 SILVER(1/2-1 MIL). SPECIAL INSPECTION CRITERIA APPLY, PER SHELL DEP 31.40.11.30-DWP, AND SHELL DEEPWATER SUPPLEMENT 40, TECHNICAL SPEC. FOR SERMAGARD COATING. | 3" | 8 | 36" | B7 | nan | nan | nan | nan | nan
1-5/8"-8 ASTM A194 GR.2H HEAVY HEX NUT PER ASME B18.2.2 YELLOW ZINC PLATED API 20E BSL-1 | 1 5/8" | 8 | nan | 2H | HEAVY HEX NUT | nan | nan | nan | YELLOW ZINC
1-3/4"-8UN-2A X 9-3/4" ASTM A453 GR.660D (API 20F BSL-3) DOUBLE ENDED STUD PER DWG# X-168065-12 REV.01 COATED XYLAN 1424 BLUE PER X-123333-03 REV.01 INSPECTION PLAN PER IP_S2221902_43 REV.01 | 1 3/4" | 8 UN-2A | 9 3/4" | 660D | TAP END STUD | nan | nan | nan | XYLAN
1 7/8-8 X 9 5/8 A320 GR L7 PAD STUD WITH 1 2H HEAVY HEX NUT m21901 m11600) | 1 7/8" | 8 | 9 5/8" | L7 | TAP END STUD | 1 NUT | 2H | HEAVY HEX | nan
1/2-13" UNC X 3-1/4 INC 718 HT SOCKET HEAD CAPSCREW PER DWG # X-201950-02 REV 01 CTD XYLAN 1052 FOREST GREEN PER X-027022-03 REV 10 MATL SPEC PER MS-011559-07-01 REV.16 & QP-000160-21 REV.03 | 1/2" | 13 UNC | 3 1/4" | INCONEL 718 | SOCKET HEAD CAP SCREW | nan | nan | nan | XYLAN
7/8-9 X 7" SA193 B8 STUD W/2 SA194 GR 8 SPH FACE HEAVY HEX NUTS | 7/8" | 9 | 7" | B8 | TAP END STUD | 2 NUTS | G8 | SPHERICAL FACED | nan
4" PIPE NIPPLE F/ ANNULUS VENTING VALE ASSEMBLY, 4" NPT MALE CONNECTION ONE END. "J" SLOT INTERFACE ONE END. (OVERALL DIM: 4 1/2 X 16) DWG: 2-409052 REV D MAT'L: 917355-127 REV B NDE: QP-09-04 REV AG COAT: ZINC PHOS PER DQC-002 REV Y COAT: SERMAGARD PER DQC-042 REV F (MASK PER NOTE 2 ON DWG: 2-409052 REV D) | 4" | nan | nan | nan | nan | nan | nan | nan | SERMAGARD
1 1/2"-8 X 8 3/8" ASTM A320 L7 PAD STUD W/ NUT ASTM A194 2H COATED RED PER C81000 | 1 1/2" | 8 | 8 3/8" | L7 | TAP END STUD | 1 NUT | 2H | nan | XYLAN
3/4-10 X 5 1/4 ASTM SA193 B7 ALL THREAD STUDS W/2 SA194 2H SPHERICAL FACED HEAVY HEX NUTS | 3/4" | 10 | 5 1/4" | B7 | ALL THREAD STUD | 2 NUTS | 2H | SPHERICAL FACED | nan
3"-4 X 15 1/4 RETAINER STUD 5 KSI FLEX JOINT | 3" | 4 | 15 1/4" | nan | RETAINER | nan | nan | nan | nan
1 7/8-8 A194 GR 2H HEAVY HEX NUTS YELLOW ZP | 1 7/8" | 8 | nan | 2H | HEAVY HEX NUT | nan | nan | nan | ZINC
1 1/2-8 X 11 3/4 ASTM A193 GR B7 ALL THREAD STUD WITH TWO ASTM A194 GR 2H HEAVY HEX NUTS PLAIN FINISH PER API 20E BSL-1 | 1 1/2" | 8 | 11 3/4" | nan | nan | nan | nan | nan | nan
1-7/8"-8x13-3/4" ASTM A193 B7 ALL THREAD STUD W/2 ASTM A194 2H HEAVY HEX NUTS | 1 7/8" | 8 | 13 3/4" | B7 | ALL THREAD STUD | 2 NUTS | 2H | HEAVY HEX | nan
1 1/2-8 X 8 1/4 ASTM A193 B7 PAD STUD W/ONE ASTM A194 2H HEAVY HEX NUTS API 20E BSL-1 | 1 1/2" | 8 | 8 1/4" | B7 | TAP END STUD | 1 NUT | 2H | HEAVY HEX | nan
2-4 1/2" X 56" A193 B7 ALL THREAD STUD | 2" | 4.5 | 56" | B7 | ALL THREAD STUD | nan | nan | nan | nan
3/4-10 X (3-5/8 TO 3-3/4) B7/L7 TAP END STUDS ZINC PLATED (3.75" OAL) ZINC PLATED PER X-004034-06 | 3/4" | 10 | 3 5/8" TO 3 3/4" | B7/L7 | TAP END STUD | nan | nan | nan | ZINC
5.811" OD X 22.50" HIGH SPRING SERMAGARD COATED PER CAMERON SPEC X-027127-01 (4.375" ID X 201 CL X .718" DIA) | 5.811" | nan | 22.50" | nan | SPRING | nan | nan | nan | SERMAGARD
2-8UNR-2A X 19-1/2 INCONEL 718 API 20F BSL-2 PER VGS5.730.2.5 REV 6 ALL THREAD STUD VGS2.4.47 REV NC W/ TWO ASTM A194 2HM HEAVY HEX NUT API 20E BSL-1 YELLOW ZINC PLATED PER VGS6.2.12.3 REV 5 ASTM B633 | 2" | 8 UNR-2A | 19 1/2" | INCONEL 718 | ALL THREAD STUD | 2 NUTS | 2HM | HEAVY HEX | YELLOW ZINC
3/8-16 X 3/4" INC 718 HT SOCKET HEAD CAP SCREW PER DWG# X-201950-33 REV.01 CTD XYLAN 1052 FOREST GREEN PER X-027022-03 REV.10 MATL SPEC PER MS-011559-07-01 REV.16 & QP-000160-21 REV.03 | 3/8" | 16 | 3/4" | INCONEL 718 | SOCKET HEAD CAP SCREW | nan | nan | nan | XYLAN
2"-8 X 12 1/4 A320 GR L7 PAD STUDS W/ ONE GR 2H HEAVY HEX NUTS COATED XYLAN RED PER FMC C81000 MATERIAL SPEC (M21901AND M11600) | 2" | 8 | 12 1/4" | L7 | TAP END STUD | 1 NUT | 2H | HEAVY HEX | XYLAN
7/16 MONEL HARWARE KIT | 7/16" | NAN | nan | MONEL | KIT | nan | nan | nan | nan
3-1/2-8 X 41-1/2 ASTM 193 B7 ALL THREAD STUDS, STAMP ED SB7 ONE END, AND 3 DIGIT HEAT CODE OTHER END. PARTS TO BE SERMAGARD COATED, BASE COAT 1105SILVER(1-2 MILS), BURNISHED, AND TOPCOATED SERMAGARD 1280 SILVER(1/2-1 MIL). SPECIAL INSPECTION CRITERIA APPLY, PER SHELL DEP 31.40.11.30-DWP, AND SHELL DEEPWATER SUPPLEMENT 40, TECHNICAL SPEC. FOR SERMAGARD COATING. | 3 1/2" | 8 | 41 1/2" | B7 | ALL THREAD STUD | nan | nan | nan | nan
14.835 OD X 9.165 ID SPRING MATERIAL: 4161H SIZE: 2.835" FL: 47.81 CL: 435 COAT PER CAMERON SPEC X-027127-01 REV 05 & PER A-002500-01 REV 04 SERMAGARD 1105 / 1280 | 14.835" | nan | 9.165" | nan | SPRING | nan | nan | nan | nan
2"-8UN-2A X 17-1/2" ASTM A193 GR.B7M ALL THREAD STUD PER DWG# X-168065-09 REV.04 COATED XYLAN 1424 GREEN PER X-123333-03 REV.01 INSPECTION PLAN PER IP_S2221902_43 REV.01 API 20E BSL-2 | 2" | 8 UN-2A | 17 1/2" | B7M | ALL THREAD STUD | nan | nan | nan | XYLAN
*2-3/4"-8 UN E4340H ANNUFLEX, 5000 PSI HEAVY HEX NUT COATED XYLAN 1052 BLUE PER HEMPS 5.002-03 C3, HEMPS 2.705-03 REV F, QP1000024 NC, . DWG X-1015901 REV B. HEMPS 1.001-13-13-04 L7 | 2" | 8 | nan | 4340H | nan | nan | nan | nan | XYLAN
1-5/8"-8UN-2A X 7-7/8" B7/L7 DOUBLE ENDED STUD, YELLOW ZINC PLATED, API 20E BSL1 | 1 5/8" | 8 UN-2A | 7 7/8" | B7/L7 | TAP END STUD | nan | nan | nan | YELLOW ZINC
7/8-9 X 6-1/4 B7/L7 ALL THREAD STUD END TO END YELLOW ZINC PLATED API 20E BSL 1 | 7/8" | 9 | 6 1/4" | B7/L7 | ALL THREAD STUD | nan | nan | nan | YELLOW ZINC
7.30ID X 10.05 OD X 256CL | 7.30" | nan | 10.05" | nan | SPRING | nan | nan | nan | nan
7.95 OD X 182 CL SPIRNG | 7.95" | nan | 182" | nan | SPRING | nan | nan | nan | nan
3/4-10 X 6 ASTM A193 B7 POINT FLANGE BOLT COATED 1424-424 GREEN | 3/4" | 10 | 6" | B7 | 12 POINT | nan | nan | nan | XYLAN
1 1/4-8 X 6 1/4" A453 GR.660 CLASS D PAD STUD (UNS S66286) NACE, 105KSI MIN, HRC 35 | 1 1/4" | 8 | 6 1/4" | 660D | TAP END STUD | nan | nan | nan | nan
1-5/8-8 X 12-3/4 ASTM A320 L7 ALL THREAD STUD YELLOW ZINC PLATED END TO END API 20E BLS1 | 1 5/8" | 8 | 12 3/4" | L7 | nan | nan | nan | nan | YELLOW ZINC
1-1/8"-8UN-2B ASTM A194 GR.7L HEAVY HEX NUT PER X-034472-08 REV.01 FLASH ZINC AND COATED XYLAN 1424 MEDIUM BLUE PER X-027174-01 REV.06 MATERIAL SPECIFICATION PER MS-003253-12 REV.03 | 1 1/8" | 8 UN-2B | nan | GR7 | HEAVY HEX NUT | nan | nan | nan | XYLAN
3 1/2-8UN-2A X 37 3/4 A193 GR B7 ALL THREAD STUD COAT: XYLAN 1052 BLUE ** OCEANEERING â€œFIT-CHECKâ€ AND ASSEMBLY REQUIRED ** (1) PN: 0278417 - STUD (1) PN: 0277307 - ROUNDED NUT (1) PN: 0272740 - TOMMY BAR NUT * | 3 1/2" | 8 UN-2A | 37 3/4" | B7 | ALL THREAD STUD | nan | nan | nan | XYLAN
RETAINER NUT 3.0 KSI RISER FLEXJOINT (2"-4.5 UIN 2B HEAVY HEX NUT PER PRINT PB7380 REV | 2" | nan | nan | nan | RETAINER | nan | 2H | nan | nan
1-1/8-8 ASTM A194 2HM HVY HEX NUT 100% HARDNESS TESTED AND 100% HARDNESS TESTED | 1 1/8" | 8 | nan | 2HM | HEAVY HEX NUT | nan | nan | nan | nan
1-7/8-8UNR-2A X 17-3/4 ASTM A193 B7 ALL THREAD STUD VGS2.4.47 API 20E BSL-1 W/ TWO ASTM A194 2H HEAVY HEX NUT API 20E BSL-1 | 1 7/8" | 8 UNR-2A | 17 3/4" | B7 | ALL THREAD STUD | 2 NUTS | 2H | HEAVY HEX | nan
*3/4-10 X1 1/2" ASTM A193 B7M 12 PT FERRY CAPSCREW W/ NYLOCK PELLET PER 1920026 REV E2 PHOS PHOS PER HEMPS 5.301-01-02 REV J, HEAD CTD PER HEMPS 5.002-07 REV C3, HEMPS 1.001-09-13-08 REV R, QP1000012 REV F | 3/4" | 10 | 1 1/2" | B7M | 12 POINT | nan | nan | nan | PHOSPHATE
*1/2-13 X 7/8 ASTM A193 B7M 12 POINT FERRY CAPSCREW W/ NYLOCK PHOS CTD PER MIL-P-16232 TYPE M CL 2, HEMPS 5.301-01-02 REV J & HEAD CTD XYLAN 1424 GREEN PER HEMPS 5.002-07 REV C3 PER 1920026 REV E2 HEMPS 1.001-09-13-08 REV R QP1000012 REV F | 1/2" | 13 | 7/8" | B7M | 12 POINT | nan | nan | nan | XYLAN
1-1/8-8UN-2A X 5-3/8" B7/L7 DOUBLE ENDED STUD, YELLOW ZINC PLATED, API 20E BSL1 | 1 1/8" | 8 UN-2A | 53/8" | B7/L7 | TAP END STUD | nan | nan | nan | YELLOW ZINC
1-1/2"-8 M11700 2HM SPEEDLOC CLAMP NUT COATED C81000 RED PER DWG 3010DU1123390 REV A (M11700 REV G API 20E BSL-1 | 1 1/2" | 8 | nan | 2HM | CLAMP NUT | nan | nan | nan | XYLAN
16.840 OD X 10.540 ID SPRING MATERIAL: 4161H SIZE: 3.150" FL: 44.810" CL: 412" ***"SPECIAL INSPECTION" *** COAT PER CAMERON SPEC X-2027135-01 REV 05 & PER A-002500-01 REV 04 SERMAGARD 1105 / 1280 | 16.840" | nan | 10.54" | nan | SPRING | nan | nan | nan | nan
1-8 X 8 1/2 ASTM SA320 L7 ALL THREAD STUD W/2 SA194 GR 7L SPHERICAL FACED HEAVY HEX NUTS YELLOW CAD PLTD PER VGS 6.2.4 | 1'" | 8 | 8 1/2" | L7 | ALL THREAD STUD | 2 NUTS | G7L | SPHERICAL FACED | nan
M16-2.0 X 50MM ASTM A193 GR.B7M SOCKET HEAD CAPSCREW PER ANSI B18.3.1M ZINC PLATE & COATED XYLAN 1424 GREEN (25-38 MICRONS THICKNESS) PER 9D-602B3 REV.01 & SP-054110-01 REV.03 | M16 | nan | 50MM | B7M | SOCKET HEAD CAP SCREW | nan | nan | nan | XYLAN
5/8-11UNC-2A X 3-3/4" ASTM A193 GR.B7M DBL ENDED STUD PER X-168065-01 REV.07 ZINC PLATED PER X-004034-06 | 5/8" | 11 UNC-2A | 3 3/4" | B7M | TAP END STUD | nan | nan | nan | ZINC
1 3/8-8UN-2A X 7 1/4 ASTM A193 B7 TAPEND STUD PER VGS2.4.13 W/ ONE ASTM A194 2H HEAVY HEX NUT ZINC PLATED | 1 3/8" | 8 UN-2A | 7 1/4" | B7 | TAP END STUD | 1 NUT | 2H | HEAVY HEX | ZINC
3/4-10 X 6 1/4ASTM A193 B7 12 POINT FLANGE BOLT COATED 1424-424 GREEN *** NO CHINA MATERIAL *** | 3/4" | 10 | 6 1/4" | B7 | 12 POINT | nan | nan | nan | XYLAN
1 7/8-8UNR X 17 3/4" ASTM A193 B7 ALL THREAD STUD VGS2.4.47 API 20E BSL-1 WITH / TWO ASTM A194 2H HEAVY HEX NUTS YELLOW ZINC PLTD PER VGS6.2.12.3 REV 5 | 1 7/8" | 8 UNR | 17 3/4" | GR7 | ALL THREAD STUD | 2 NUTS | nan | nan | YELLOW ZINC
1"-8 X 7 A320 GR L7 ALL THREAD STUD W/ TWO A194 GR 2H HEAVY HEX NUTS(M21901)M11600 | 1" | 8 | 7" | L7 | ALL THREAD STUD | 2 NUTS | 2H | HEAVY HEX | nan
1/2-13" UNC X 2-1/8 INC 718 HT SOCKET HEAD CAPSCREW PER DWG # X-201950-01 REV 01 CTD XYLAN 1052 FOREST GREEN PER X-027022-03 REV 10 MATL SPEC PER MS-011559-07-01 REV .16 & QP-000160-21 REV.03 | 1/2" | 13 | 2 1/8" | INCONEL 718 | SOCKET HEAD CAP SCREW | nan | nan | nan | XYLAN
*1-1/2" STAINLESS STEEL NORD LOCK WASHER (P/N NL39SS) PER 1930772 G, QP1000023 C HEMPS 1.001-09-00-00 L7. HLS-39SS | 1 1/2" | nan | nan | 316 SS | NORD LOCK WASHER | nan | nan | nan | nan
1"-8UN-2A X 15-1/2" 4140HT LOCK SCREW PER DWG# X-205574-07 REV.03 YELLOW ZINC PLATED PER X-004034-06 REV.04 MATERIAL SPECIFICATION PER MS-011101-01 REV.01 & QP-000800-02 REV.03 | 1" | 8 UN-2A | 15 1/2" | 4140HT | LOCK SCREW | nan | nan | nan | YELLOW ZINC
9.37 OD X 37.65 HIGH SPRING SERMAGARD COATED 7.99 ID X 281 (DIA .687) (1.5 X 250) | 9.37" | nan | 37.65" | nan | SPRING | nan | nan | nan | SERMAGARD
1-1/8-8 X 4-7/8 A193 B7 TAP EN D STUDS ZINC PLATED | 1 1/8" | 8 | 4 7/8" | B7 | TAP END STUD | nan | nan | nan | ZINC
1-7/8"-8x17-1/4" ASTM A193 B7 ALL THREAD STUD CLEAR ZINC | 1 7/8" | 8 | 17 1/4" | B7 | ALL THREAD STUD | nan | nan | nan | CLEAR ZINC
M27-3.0 ASTM A194 GR.7M HEAVY HEX NUT PER ASME B18.2.4.2M & 9G-PK REV.06 | M27 | nan | nan | G7M | HEAVY HEX NUT | nan | nan | nan | nan
*3/4-10 X 2 1/4 ASTM A193 B7M 12 PT FERRY CAPSCREW W/ NYLOCK PER 1920026 REV E2 PHOS CTD PER MIL-P-16232 TYPE M, CLASS 2, PER HEMPS 5.301-01-02 REV J XYLAN 1424 GREEN CTD PER HEMPS 5.002-07 REV C3 HEMPS 1.001-09-13-08 REV R QP1000012 REV F | 3/4" | 10 | 2 1/4" | B7M | nan | nan | nan | nan | XYLAN
1-7/8"-8UN-2A X 9-3/8" ASTM A453 GR.660 DBL ENDED STUD PER X-168065-01 REV.07 105 KSI MIN. YIELD STRENGTH. 35HRC HARDNESS MAX & MARK ACTUAL HARDNESS VALUE. | 1 7/8" | 8 UN-2A | 9 3/8" | 660D | TAP END STUD | nan | nan | nan | nan
1 1/4-8 X 9 GR B7M ALL THREAD STUD W/ 2 GR 2HM HEAVY HEX NUTS COATED 1424 GREEN PER CHEVRON SPEC MSP-PL00-PPL-SPC-CHV-0000-0000 1-00 REV H02 WITH RESTRICTION OF COUNTRY OF ORGIN ON MATERIAL | 1 1/4" | 8 | 9" | B7M | ALL THREAD STUD | 2 NUTS | 2H | HEAVY HEX | XYLAN
1-1/2-8UNR-2A X 13 ASTM A193 B7 ALL THREAD STUD VGS2.4.47 API BSL-1 W/ TWO ASTM A194 2H HEAVY HEX NUT 20E BSL-1 YELLOW ZINC PLATED PER VGS6.2.12.3, ASTM B633 | 1 1/2" | 8 UNR-2A | 13" | B7 | ALL THREAD STUD | 2 NUTS | 2H | nan | YELLOW ZINC
1-3/8"-8 ASTM A194 2H HEAVY HEX NUT ZINC PLATED | 1 3/8" | 8 | nan | 2H | HEAVY HEX NUT | nan | nan | nan | ZINC
1-1/8" STAINLESS STEEL NORD LOCK WASHER (P/N NL30SS) | 1 1/8" | nan | nan | 316 SS | nan | nan | nan | nan | nan
7/8-9 X 6 1/2 A320 GR L7 ALL THREAD STUD WITH TWO A194 GR 2H HEAVY HEX NUTS COATED C81000 REV O M21901 REV M API 20E BSL-1 AND M11600 REV H API 20E BSL-1 | 7/8" | 9 | 6 1/2" | L7 | nan | nan | nan | nan | nan
1 7/8-8 X 11 ASTM A320 GR L7 PAD STUD W/ ASTM A194 GR 2H HEAVY HEX NUTS PER API 20E BSL-1 | 1 7/8" | 8 | 11" | L7 | nan | 2 NUTS | 2H | HEAVY HEX | nan
7/8-9 X 3 1/4 ASTM A320 L7 12 PT CAP SCREW CTD 1424-424 GREEN NO CHINA | 7/8" | 9 | 3 1/4" | L7 | 12 POINT | nan | nan | nan | XYLAN
1-1/2"-8 X 14" ASTM A320 GR.L7 ALL THREAD STUD PER ANSI B16.5 ZINC PLATED | 1 1/2" | 8 | 14" | L7 | ALL THREAD STUD | nan | nan | nan | ZINC
CHARGES ON RETURNED PARTS | nan | nan | nan | nan | nan | nan | nan | nan | nan
7/8-9 ASTM A194 2H HEAVY HEX NUT AND MEETS THE REQUIREMENTS OF API 20E BSL-1AND MS-004-01 REV 1 AND MPS-009 REV 1 REQUIREMENTS OF ORIGINAL MILL CERT, REDUCTION RATIO OF 4:1, MACROETCH, PROOFLOAD AND CHEMICAL ANALYSIS PERFORMED BY LAB CERTIFIED TO ISO17025 | 7/8" | 9 | nan | 2H | HEAVY HEX NUT | nan | nan | nan | nan
2-8 ASTM A194 GR.2H HEAVY HEX NUT PER ASME B18.2.2 YELLOW ZINC PLATED API 20E BSL-1 | 2" | 8 | nan | 2H | HEAVY HEX NUT | nan | nan | nan | YELLOW ZINC
1-1/8"-8x9-1/2" ASTM A193 B7 ALL THREAD STUD W/2 ASTM A194 2H HEAVY HEX NUTS | 1 1/8" | 8 | 9 1/2" | B7 | ALL THREAD STUD | 2 NUTS | 2H | HEAVY HEX | nan
*5/8-11 X 2 1/2 H1150DA 12 PT FLANGE SCREW CTD 1052 BLUE PER HEMPS 5.002-03 REV C3 1900592 REV B HEMPS 1.001-09-13 REV L7 MATERIAL PER HEMPS 2.602-01 REV L VISUAL AND DIMENSIONAL INSPECTION PER QP20-B-J-00-BZ-00-C-A4 REV NC ITP-DRL-1-M0-L0 REV NC | 5/8" | 11 | 2 1/2" | H1150DA | 12 POINT | nan | nan | nan | XYLAN
1"-8UN-2A X 12-3/4" 4140HT TYPE 'N' LOCKSCREW PER DWG# X-205574-02 REV.03 ZINC PLATED PER X-004034-06 REV.04 MATERIAL SPECIFICATION PER MS-011101-01 REV.01 & QP-000800-02 REV.04 (IP_S0000800_02 REV.4) | 1" | 8 UN-2A | 12 3/4" | 4140HT | LOCK SCREW | nan | nan | nan | ZINC
3/4-10 X 5 1/2 A320 GR L7 ALL THREAD STUD W/ TWO A194 GR 2H HVY HEX NUTS COATED PER FMC C81000 (M21901 REV M API 20E BSL-1 )(M11600 REV H API 20E BSL-1) | 3/4" | 10 | 5 1/2" | L7 | ALL THREAD STUD | 2 NUTS | 2H | HEAVY HEX | XYLAN
1-1/8"-8UN-2B ASTM A194 GR.7M HEAVY HEX NUT PER ASME B18.2.2 & X-406963-01 REV.02 COATED XYLAN 1424 BLUE PER X-123333-03 REV.01 INSPECTION PLAN PER IP_S2221902_43 REV.01 & API 20E BSL-3 | 1 1/8" | 8 UN-2B | nan | G7M | HEAVY HEX NUT | nan | nan | nan | XYLAN
1"-8 ALLEN NUT HOLO-KROME # 06058 | 1" | 8 | nan | nan | CLAMP NUT | nan | nan | nan | nan
7/8-9 X 6 1/2 ASTM A193 B7 ALL THREAD STUD W/TWO ASTM A194 2H HEAVY HEX NUTS API 20E BSL-1 | 7/8" | 9 | 6 1/2" | B7 | ALL THREAD STUD | 2 NUTS | 2H | HEAVY HEX | nan
7/8-9UNC-2A X 6" ASTM A193 B7 ALL THREAD STUD W/ 2 ASTM A194 2H HVY HEX NUTS PER DWG X-168065-09 REV.02 & X-406963-01 REV.02, COATED 1052 GREEN API 20E BSL1 | 7/8" | 9 UNC-2A | 6" | B7 | ALL THREAD STUD | 2 NUTS | 2H | HEAVY HEX | nan
1-1/4-8 X 6-1/8 B7/L7 TAP END STUDS ZINC PLATED | 1 1/4" | 8 | 6 1/8" | B7/L7 | TAP END STUD | nan | nan | nan | ZINC
1-7/8-8 ASTM A194 GR.7L HEAVY HEX NUT PER H410S REV D MATERIAL PER VGS5.760.4.2 REV 8, API 20E BSL-3 COATED XYLAN GREEN PER VGS6.3.1.3.1 REV 19 QP2H-A-B-00-BJ-00-C-BJ REV NC ITP-DRL-1-M0-L0 REV NC | 1 7/8" | 8 | nan | GR7 | HEAVY HEX NUT | nan | nan | nan | XYLAN
1/2-13 X 1 1/4 ASTM A193 GR B7M SOCKET HEAD CAP SCREW | 1/2" | 13 | 1 1/4" | nan | nan | nan | nan | nan | nan
1-1/4"-8UN-2A X 5-3/8" B7/L7 DBL. ENDED STUD YELLOW ZINC PLATED API 20E BSL-1 | 1 1/4" | 8 UN-2A | 5 3/8" | B7/L7 | TAP END STUD | nan | nan | nan | YELLOW ZINC
1-7/8-8UN-2A X 12-3/4" ASTM A320 GR.L7 DBL ENDED STUD PER X-168065-01 REV.07 ZINC PLATED PER X-004034-06 | 1 7/8" | 8 UN-2A | 12 3/4" | L7 | TAP END STUD | nan | nan | nan | ZINC
1-7/8"-8UNR-2A X 9" ASTM A193 GR.B7 TAPEND STUD W/1 ASTM A194 GR.2H HEAVY HEX NUT YELLOW ZINC PLATED PER VGS6.2.12.3 ASTM B633 | 1 7/8" | 8 UNR-2A | 9" | B7 | TAP END STUD | 1 NUT | 2H | HEAVY HEX | YELLOW ZINC
1"-8 X 4-7/8 B7/L7 TAP END TAP END STUD ZINC PLATED | 1" | 8 | 7/8" | B7/L7 | TAP END STUD | nan | nan | nan | ZINC
1-1/2-8 ASTM A194 GR.7L HEAVY HEX NUT PER H410S REV D MATERIAL PER VGS5.760.4.2 REV 8, API 20E BSL3 COATED XYLAN GREEN PER VGS6.3.1.3.1 REV 19 QP2H-A-B-00-BJ-00-C-BJ REV NC ITP-DRL-1-M0-L0 REV NC | 1 1/2" | 8 | nan | GR7 | HEAVY HEX NUT | nan | nan | nan | XYLAN
1-3/4"-8UN-2B ASTM A194 GR.2H HEAVY HEX NUT YELLOW ZINC PLATED API 20E BSL-1 | 1 3/4" | 8 UN-2B | nan | 2H | HEAVY HEX NUT | nan | nan | nan | YELLOW ZINC
1-8 X 1 1/4" A193 B7M HEX HEAD CAP SCREW PLTD PER ASTM B695-82 OR EQUIZ ISO -12683 TO CLASS 110 TYPE II ANY COLOR | 1" | 8 | 1 1/4" | B7M | HEX HEAD CAPSCREW | nan | nan | nan | nan
1-3/8"-8 X 6-1/2" ASTM A320 GR.L7M ALL THREAD STUD PER 9G-P3 REV.07 & QP-058000-10-01 REV.03 | 1 3/8" | 8 | 6 1/2" | G7M | ALL THREAD STUD | nan | nan | nan | nan
1-1/2-8 X 23" ASTM A193 B7 ALL THREAD STUD COATED XYLAN 1424 BLUE | 1 1/2" | 8 | 23" | B7 | ALL THREAD STUD | nan | nan | nan | XYLAN
1-1/2-12 X 3-1/2 6 PT FLANGE B OLTS INCONEL 718 TO HEMPS 2.704-03 B1 PERDWG X1022724 A1, STAMPED WITH MFR ID, GRADE, HC#, PN, REV#, PO# , LDP TESTED PER QP100015, ASTM E165, 100% HARDNESS TESTED TO RC51 MAX, SHOT PEENED PER HEMPS 9.550-01 A2, AND COATED 1052 BLUE PER HEMPS 5.0002-03 C3. | 1 1/2" | 12 | 3 1/2" | nan | 6 POINT | nan | nan | nan | nan
1-7/8"-8 X 14-1/4" A320 L7 ALL THREAD (AWHEM) STUD W/ 2 A194 GRADE 2H HEAVY HEX NUTS (M21901 M11600) | 1 7/8" | 8 | 14 1/4" | L7 | ALL THREAD STUD | 2 NUTS | 2H | HEAVY HEX | nan
2"-8 X 12-1/2" INC 925 PAD STU D PER PRINT DU100241054 REV A PER M40225 AND API 20F BSL-2 COATED BLACK PER C81007 | 2" | 8 | 12 1/2" | INCONEL 925 | TAP END STUD | nan | nan | nan | nan
5/16-18 X 1-1/4 12 PT CAPSCREW S 316 SS WITH 50,000 MIN YIELD AND A DASH STAMPED BETWEEN MFR ID AND GRADE | 5/16" | 18 | 1 1/4" | 316 SS | 12 POINT | nan | nan | nan | nan
1-1/4-8 X 5-1/8 B7/L7 TAP END STUDS ZINC PLTD | 1 1/4" | 8 | 5 1/8" | B7/L7 | TAP END STUD | nan | nan | nan | ZINC
1 3/8-8 X 10 ASTM A320 GR L7 RETAINER STUD PER DRAWING (PB3462) WITH 100% MAG PARTICAL (IAW ASTM E-709 ACCEPTANCE CRITERIA SHALL BE IAW SAE J-123) | 1 3/8" | 8 | 10" | L7 | RETAINER | nan | nan | nan | nan
5/8-11 X 1 3/4" H1150DA 12 PT FLANGE SCREW CTD 1052 BLUE PER HEMPS 5.002-03 REV C3 PER 1900592 REV B HEMPS 1.001-09 REV L7 HEMPS 2.602-01 REV L ITP-DRL-1-M0-L0 REV NC QP20-B-0-00-00-00-C-00 REV NC | 5/8" | 11 | 1 3/4" | H1150DA | 12 POINT | nan | nan | nan | XYLAN
*5/8-11 X 2 1/4" 316 SS 12 PT CAPSCREW PER 1900806 REV B HEMPS 2.020 NC QP1000023 REV C HEMPS 1.001-09 REV L7 | 5/8" | 11 | 2 1/4" | 316 SS | 12 POINT | nan | nan | nan | nan
7/16"-20 X 1/2" ASTM F912 SOCKET SET SCREW HALF DOG POINT PER M12204 REV E W/ NYLOCK INSERT OR NYLON PATCH | 7/16" | 20 | 1/2" | F912 | SOCKET HEAD CAP SCREW | nan | nan | nan | nan
RETAINER STUD 3.0 KIS RISER FLEXJOINT PER PRINT PB7379 REV A | nan | nan | nan | nan | RETAINER | nan | nan | nan | nan
1 5/8-8 X 19 ASTM A193 GR B7 ALL THREAD STUD WITH ONE ASTM A194 GR 2H HEAVY HEX NUTS AND ONE ASTM A194 GR 2H HEAVY HEX NUT WITH TOMMY HOLES SERMAGARD COATED (NO CHINA AND NO INDIA MATERIALS) | 1 5/8" | 8 | 19" | nan | nan | nan | nan | nan | nan
7/8"-9 ASTM A194 GR.7L HEAVY HEX NUT PER X-034472-06 REV.01 ZINC/XYLAN 1424 MEDIUM BLUE PER X-027174-01 REV.06 MATERIAL SPECIFICATION PER MS-003253-12 REV.03 | 7/8" | 9 | nan | GR7 | HEAVY HEX NUT | nan | nan | nan | XYLAN
1 1/2-8 X 32" A193 B7 ALL THRE AD STUD | 1 1/2" | 8 | 32" | B7 | ALL THREAD STUD | nan | nan | nan | nan
1"-8 ASTM A194 2H HEAVY HEX NUT ZINC PLATED TYPE II | 1" | 8 | nan | 2H | HEAVY HEX NUT | nan | nan | nan | ZINC
*1/2-13UN 2A X 1-1/4" A453 660B NR SOCKET HEAD CAPSCREW PER 1900495 REV D 130KSI TENSILE 85KSI YIELD, 24-34 HRC HARDNESS, HEMPS 1.001-09-13 REV L7 HEMPS 1.001-09-16 REV L7 ITP-DRL-1-M0-L0 REV NC QP20-A-A-00-BK-00-0-A4 REV NC (660K1213114NR) | 1/2" | 13 UN-2A | 1 1/4" | 660B | SOCKET HEAD CAP SCREW | nan | nan | nan | nan
2 1/4-8 A194 2H HEAVY HEX NYLON INSERT LOCK NUT ZINC PLTD (P/N# 225HN12Z) | 2 1/4" | 8 | 11 3/4" | 2H | HEAVY HEX NUT | nan | 2H | nan | ZINC
6.745 OD X 24.5" HIGH SPRING SERMAGARD COATED PER CAMERON SPEC: X-027127-01 REV 05 4.995 ID X 220 CL X .875 DIA | 6.745" | nan | 24.5" | nan | SPRING | nan | nan | nan | SERMAGARD
*5/16-18 X 1-7/8" 316 SS 12 PT CAPSCREW PER 1900806 REV A1 HEMPS 2.020 NC QP1000023 C | 5/16" | 18 | 1 7/8" | 316 SS | 12 POINT | nan | nan | nan | nan
1-7/8"-8x14-1/4" ASTM A193 B7 ALL THREAD STUD W/2 ASTM A194 2H HEAVY HEX NUTS | 1 7/8" | 8 | 14 1/4" | B7 | ALL THREAD STUD | 2 NUTS | 2H | HEAVY HEX | nan
1-3/4-8 X 9-1/2 B7/L7 TAP ENDS STUD YELLOW ZINC PLATED PER X-004034-06 | 1 3/4" | 8 | 9 1/2" | B7/L7 | TAP END STUD | nan | nan | nan | YELLOW ZINC
*1/4-28 X 3/8 SOCKET SET, 316 STAINLESS,FLAT POINT, WITH .093 (PLUS OR MINUS .005)HOLE CONCENTRIC AND DRILLED THROUGH PER DRAWING AP417.(NEED MTR) PER A9417 REV B HEMPS 1.001-09 REV L7 QP1000024 NC | 1/4" | 28 | 3/8" | 316 SS | SOCKET SET | nan | nan | nan | nan
2"-8UN-2A X 11-7/8" B7/L7 DOUBLE ENDED STUD, YELLOW ZINC PLATED, API 20E BSL1 | 2" | 8 UN-2A | 11 7/8" | B7/L7 | TAP END STUD | nan | nan | nan | YELLOW ZINC
1 3/4-8 A194 GR 2H HEAVY HEX NUT YELLOW ZINC PLATED | 1 3/4" | 8 | nan | 2H | HEAVY HEX NUT | nan | nan | nan | YELLOW ZINC
1-8 X 4 3/4 A320 GR L7 PAD STUD W/ ONE GR 2H HEAVY HEX NUT COATED 1424 RED PER FMC C81000(AWHEM)M21901 AND M11600 | 1" | 8 | 4 3/4" | L7 | TAP END STUD | 1 NUT | 2H | HEAVY HEX | XYLAN
1-8 A194 2HM HEAVY HEX NUT PER DWG X-034472-07 REV.01 MS-003253-02 REV.02 AND QP-022078-03 REV.01 ZINC PLTD PER X-004034-06 REV.04 | 1" | 8 | nan | 2HM | HEAVY HEX NUT | nan | nna | nan | ZINC
1-1/2"-8UN-2A X 8-3/4" ASTM A320 GR.L7 DBL. ENDED STUD PER X-336167-04 REV.03 ZINC PLATED PER ASTM B633 FE/ZN 5 SERVICE CONDITION 1 | 1 1/2" | 8 UN-2A | 8 3/4" | L7 | TAP END STUD | nan | nan | nan | ZINC
2-8UNR X 12" INCONEL 718 TAP END STUD API 20F BSL-2 PER VGS2.4.59 REV 1 WITH/ ONE ASTM A194 2HM API 20E BSL-1 HEAVY HEX NUT YELLOW ZINC PLTD VGS6.2.12.3 REV 5 | 2" | 8 UNR | 12" | INCONEL 718 | TAP END STUD | nan | nan | nan | YELLOW ZINC
1-1/2"-8UN-2A X 11-1/2" ASTM A453 GR.600D ALL THREAD STUD PER DWG# X-168065-12 REV.02 COATED XYLAN 1424 BLUE PER X-123333-03 REV.01 INSPECTION PLAN PER IP_S2221902_43 REV.01 API 20F BSL-3 | 1 1/2" | 8 UN-2A | 11 1/2" | 660D | ALL THREAD STUD | nan | nan | nan | XYLAN
7/8"-9UNC X 3" INCONEL 718 12PT. CAP SCREW PER SAE J58 (REFERENCE DWG# 702585) COATED XYLAN 1052 PER X-027047-01 REV.04 MATERIAL SPECIFICATION PER MS-012727-01 | 7/8" | 9 UNC-2A | 3" | INCONEL 718 | 12 POINT | nan | nan | nan | XYLAN
SPRING 5.625 OD X 20.75" HIGH SERMAGARD COATED PER NOV SPEC: A-X040077(.843 X 210) | 5.625" | nan | 20.75" | nan | SPRING | nan | nan | nan | SERMAGARD
2-8 X 9 1/4 ASTM A320 GR L7 PAD STUD PER API 20E BSL-1 | 2" | 8 | 9 1/4" | nan | nan | nan | nan | nan | nan
1"-8 ASTM A453 GR 660D HEAVY HEX NUT PER M36103 REV C API 20F BSL-2 COATED BLACK PER PER C81007 REV F WITH MODIFIED AND PARTIAL XYLAN COATING PER SPC10162711 REV C | 1" | 8 | nan | 660D | HEAVY HEX NUT | nan | nan | nan | XYLAN
1-1/8-8 X (5-3/8 TO 5-1/2) B7/L7 TAP ENDS STUDS YELLOW ZINC PLATED(5.5" OAL) | 1 1/8" | 8 | 5 3/8" to 5 1/2" | B7/L7 | TAP END STUD | nan | nan | nan | YELLOW ZINC
2 3/4-8 X X 356 MM ASTM A320 GR B8M CL1 ALL THREAD STUD WITH 10% PMI INSPECTON PER ROTOFLOW DOC0000610132 AND COATED PER THE CRYOGENIC SYSTEM IN COATING SPEC DOC0000768881 (ZINC PHOSPHATE, XYLAN 4090/P-92 PRIMER,XYLAN 1014 AND XYLAN 1514LC TOP COAT) DUE TO COATING THICKNESS THREADS TO BE FORMED PER TABLES 1 AND 3 OF DOC0000768881 | 2 3/4" | 8 | 356MM | nan | nan | nan | nan | nan | XYLAN
7/8-9 X 4-1/2 A193 B7 TAP END STUDS ZINC PLATED | 7/8" | 9 | 4 1/2" | B7 | TAP END STUD | nan | nan | nan | ZINC
1-5/8-8 X 8-1/4" ASTM A320 L43 TAP END STUDS API 20E BSL-3 PER H420S REV C, MATERIAL VGS5.710.18.7 REV 5 XYLAN COATED 1070-440 GREEN PER VGS6.3.1.3.1 REV 19 ITP-DRL-1-M0-L0 REV NC QP2H-A-B-00-BJ-00-C-BJ REV NC | 1 5/8" | 8 | 8 1/4" | L43 | TAP END STUD | nan | nan | nan | XYLAN
1 3/4"-8UNX11.12 EXTERNALLY WRENCHED HEX BOLT 718 INCONEL PER HEMPS 2.704-03 REV G DWG X-1021157 REV B1 SHOT PEEN PER 9.550-03 REV D COATED 1052-595 BLUE PER HEMPS 5.002-03 REV C3 STAMP PER HEMPS 1.400-07 REV G LPT PER HEMPS 10.302-05 REV U QP2A-A-E-00-AX-00-E-A4 REV NC ITP-DRL-1-M0-L0 REV NC HARDNESS PER HEMPS 10.801 S1-58 REV M | 1 3/4" | 8 UN | 11.12" | INCONEL 718 | HEX BOLT | nan | nan | nan | nan
1 5/8-8 X 7 1/2 A320 GR L7 PAD STUD W/ GR 2H HEAVY HEX NUT COATED XYLAN 1424 RED PER FMC | 1 5/8" | 8 | 7 1/2" | L7 | TAP END STUD | 1 NUT | 2H | HEAVY HEX | XYLAN
21.502 OD X 14.375 ID SPRING MATERIAL: 4161H SIZE: .562" FL: 53.170" CL: 510" COAT PER CAMERON SPEC X-2027135-01 REV 05 & PER A-002500-01 REV 04 SERMAGARD 1105 / 1280 | 21.502" | nan | 14.375" | nan | SPRING | nan | nan | nan | nan
1"-8 X 5.13 A320 GR L7 PAD STUD WITH ONE GR 2H HEAVY HEX NUT | 1" | 8 | 5.13" | L7 | TAP END STUD | 1 NUT | 2H | HEAVY HEX | nan
7/8-9 X 4-1/4 B7/L7 TAP ENDS ZINC PLTD | 7/8" | 9 | 4 1/4" | B7/L7 | TAP END STUD | nan | nan | nan | ZINC
1-1/2"-8UN-2A X 6-1/4" ASTM A193 GR.B7M DBL ENDED STUD PER X-168065-01 REV.07 ZINC PLATED PER X-004034-06 | 1 1/2" | 8 UN-2A | 6 1/4" | B7M | TAP END STUD | nan | nan | nan | ZINC
1-3/8-8 X 9-3/4 ASTM A320 L7 ALL THREAD STUD YELLOW ZINC PLATED END TO END API 20E BSL1 | 1 3/8" | 8 | 9 3/4" | L7 | nan | nan | nan | nan | YELLOW ZINC
1 1/4-8 X 6 1/8 A320 GR L7 PAD STUD W. ONE GR 2H HEAVY HEX NUT COTED 1424-181 RED PER FMC C81000 REV O (M21901 REV M API 20E BSL1 AND M11600 REV H API 20E BSL1) | 1 1/4" | 8 | 6 1/2" | L7 | TAP END STUD | 1 NUT | 2H | HEAVY HEX | XYLAN
2-4 1/2 ASTM A194 2H HEAVY HEX NUT | 2" | 4 | nan | 2H | HEAVY HEX NUT | nan | nan | nan | nan
3/8-16 X 1 1/2"GR.8 HEX HEAD C AP SCREW CTD BLUE PER SPEC ES- 17 | 3/8" | 16 | 1 1/2" | GR8 | HEX HEAD CAPSCREW | nan | nan | nan | XYLAN
7/8"-9 ASTM A194 2H HEAVY HEX NUT ZINC PLATED TYPE II | 7/8" | 9 | nan | 2H | HEAVY HEX NUT | nan | nan | nan | ZINC
1-1/2"-8 X 5-1/2" ASTM A193 GR.B7 12 PT. CAP SCREW PER SAE J58 ZINC PLATED | 1 1/2" | 8 | 5 1/2" | B7 | 12 POINT | nan | nan | nan | ZINC
1 5/8"-8UN-2 X 14 1/8" ASTM SA193-B7 ALL THREAD STUD W/2 SA194 GR 7 SPHERICAL FACED HEAVY HEX NUTS PER TECHNIP SPEC 000000-000-JSS-3623-0004 REV 0 PER API 20E BSL-3 COATED XYLAN 1424 BLUE PER GPCS 6.3.1.4.1 | 1 5/8" | 8 UN-2 | 14 1/8" | B7 | ALL THREAD STUD | 2 NUTS | G7 | SPHERICAL FACED | XYLAN
7/8-9UN-2A X 4-1/4" B7/L7 DOUBLE ENDED STUD, YELLOW ZINC PLATED, API 20E BSL1 | 7/8" | 8 UN-2A | 4 1/4" | B7/L7 | TAP END STUD | nan | nan | nan | YELLOW ZINC
5/8-11 X 2 ASTM A193 B7 12 POINT FLANGE BOLT COATED XYLAN 1424-424 GREEN NO CHINA | 5/8" | 11 | 2" | B7 | 12 POINT | nan | nan | nan | XYLAN
1 5/8-8 X 8 3/8 A320 GR L7 PAD STUD W/ ONE A194 GR 2H HEAVY HEX NUT AND COATED XYLAN RED PER FMC C81000 REV O (M21901 REV L API 20E BSL1 AND M11600 REV H API 20E BSL1) | 1 5/8" | 8 | 8 3/8" | L7 | TAP END STUD | 1 NUT | 2H | HEAVY HEX | XYLAN
2"-8 X 5.38" A320 L7 12 POINT FLANGE SCREW XYLAN BLUE COATED | 2" | 8 | 5.38" | B7 | 12 POINT | nan | nan | nan | XYLAN
1 7/8-8 ASTM A194 GR 2H HEAVY HEX NUT AND MEETS THE REQUIREMENTS OF API 20E BSL-1AND MS-004-01 REV 1 AND MPS-009 REV 1 REQUIREMENTS OF ORIGINAL MILL CERT, REDUCTION RATIO OF 4:1, MACROETCH, PROOFLOAD AND CHEMICAL ANALYSIS PERFORMED BY LAB CERTIFIED TO ISO17025 | 1 7/8" | 8 | nan | 2H | HEAVY HEX NUT | nan | nan | nan | nan
7/8-9 X 4-1/2 B7/L7 DBL END STUDS PER X-168065-01 REV.07 YLLW ZINC PTLD PER X-004034-06 DUAL DOUBLE END STUDS YELLOW ZINC PLATED PER X-004034-06 | 7/8" | 9 | 4 1/2" | B7/L7 | TAP END STUD | nan | nan | nan | YELLOW ZINC
7/8-9 X 18-1/8 ASTM A320 GR.L7 TAILROD HYDR ACTR PER DWG. X-111327-01 REV.A01 ZINC PLATED PER X-004034-06 MATERIAL SPECIFICATION PER MS-003258-01 REV.02 & QP-000112-01 REV.03 | 7/8" | 9 | 18 1/8" | L7 | TAILROD | nan | nan | nan | ZINC
1-7/8-8 X 10-7/8 B7/L7 DOUBLE END STUDS YLLW ZINC PLTD X-004034-06 X-168065-01 REV 07 | 1 7/8" | 8 | 10 7/8" | B7/L7 | TAP END STUD | nan | nan | nan | YELLOW ZINC
3-8 X 18.25" 718 INCONEL TAP END STUD BOLT PER HEMPS 2.704- 01, COATED PER HEMPS 5.002 XYLAN 1052 | 3" | 8 | 18.25" | INCONEL 718 | TAP END STUD | nan | nan | nan | XYLAN
1-7/8-8 X (9-3/8 TO 9-1/2) B7/L7 DOUBLE END STUDS (9.5" OAL)YELLOW ZINC PLATED | 1 7/8" | 8 | 9 3/8" TO 9 1/2" | B7/L7 | TAP END STUD | nan | nan | nan | YELLOW ZINC
5/16"-18 X 1" MP35N SOCKET HEAD CAP SCREW PER ANSI B18.3 | 5/16" | 18 | 1" | MP35N | SOCKET HEAD CAP SCREW | nan | nan | nan | nan
3/4-10 X 3-3/4" A453 GR 660 SOCKET HEAD C/S COATED X-4898-1 GREEN | 3/4" | 10 | 3 3/4" | 660 | SOCKET HEAD CAP SCREW | nan | nan | nan | nan
1-1/8-8 X 3" ASTM A320 L7 12 POINT FLANGE BOLT COATED XYLAN 1424-424 GREEN NO CHINA | 1 1/8" | 8 | 3" | L7 | 12 POINT | nan | nan | nan | XYLAN
2-8 X 11 1/4 ALLOY 925 PAD STUD PER M40235 REV C API 20F BSL-3 COATED C81007 REV F | 2" | 11 | 11 1/4" | ALLOY 925 | TAP END STUD | nan | nan | nan | nan
1/2"-13UNC-2 X 3 1/2" SA193 B7 ALL THRD STUD W/ TWO SA194 2H SPHERICAL FACED HEAVY HEX NUTS | 1/2" | 13 UNC-2 | 3 1/2" | B7 | ALL THREAD STUD | 2 NUTS | 2H | SPHERICAL FACED | nan
3"-8UN-2A X 16-3/4" ASTM A193 GR.B7 DBL ENDED STUD PER X-168065-01 REV.07 ZINC PLATED PER X-004034-06 | 3" | 8 UN-2A | 16 3/4" | B7 | TAP END STUD | nan | nan | nan | ZINC
7/8-9 X 4 5/8 ASTM A320 GR L7 PAD STUD WITH ONE ASTM A194 GR 2H HEAVY HEX NUT COATED PER FMC C81000 REV O (M21901 REV M API 20E BSL1)(M11600 REV H API 20E BSL1) | 7/8" | 9 | 4 5/8" | L7 | TAP END STUD | 1 NUT | 2H | HEAVY HEX | nan
5/8" S/S NORD-LOCK WASHER (NL PART# NL16SS) | 5/8" | nan | nan | 316 SS | NORD LOCK WASHER | nan | nan | nan | nan
2.500 DIA X .250 R.H. LEAD X 12.08 LONG ALLOY BALL SCREW PER DWG# X-111153-03 REV.02 QUALITY PROCEDURE PER QP-000803-01 REV.05 | 2.500" | nan | .250" | nan | BALL SCREW | nan | nan | HEAVY HEX | nan
5.00 ID X 9.84 OD X .443 THICK BELLEVILLE WASHER SERMAGARD COATED PER NOV SPEC: A-X40077 (1105/1280) | 5.00" | nan | 9.84" | nan | SPRING | nan | nan | nan | SERMAGARD
*7/16-14 X 2-1/4 316 SS 12 PT CAPSCREW PER 1900806 REV NC HEMPS 2.020 REV NC QP1000023 C | 7/16" | 14 | 2 1/4" | 316 SS | 12 POINT | nan | nan | nan | nan
*7/16-14 X 2" 316 SS 12 PT CAP SCREW PER 1900806 REV C HEMPS 2.020 REV NC QP1000023 REV C SCREW PER 1900806 REV E HEMPS 2.02 REV A QP20-A-A-00-00-00-0-A4 REV NC HEMPS 1.001-09-03 REV L7 ITP-DRL-1-M0-L0 REV NC | 7/16" | 14 | 2" | 316 SS | 12 POINT | nan | nan | nan | nan
1/2-13 X 7 316SS SOCKET HEAD CAP SCREW | 1/2" | 13 | 7" | 316 SS | SOCKET HEAD CAP SCREW | nan | nan | nan | nan
1-3/4"-8UN-2A X 15" ASTM A453 GR.660D ALL THREAD STUD PER DWG# X-168065-09 REV.04 COATED XYLAN 1052 GREEN API 20F BSL-2 | 1 3/4" | 8 UN-2A | 15" | 660D | ALL THREAD STUD | nan | nan | nan | XYLAN
3/8"-16UNC X .938" INCOLOY ALLOY 945X SOCKET HEAD CAP SCREW PER ASME B18.3 COATED XYLAN DARK RED PER X-027022-03 REV.10 MATERIAL SPECIFICATION PER MS-011348-01 REV.03 & QP-000160-21 REV.03 (X-382538-01 REV.01) | 3/8" | 16 UNC | .938" | INCOLOY 945X | SOCKET HEAD CAP SCREW | nan | nan | nan | XYLAN
3/8"-16UNC X 1-3/8" INCOLOY ALLOY 945X SOCKET HEAD CAP SCREW PER ASME B18.3 COATED XYLAN DARK RED PER X-027022-03 REV.10 MATERIAL SPECIFICATION PER MS-011348-01 REV.03 & QP-000160-21 REV.03 (X-382538-01 REV.01) | 3/8" | 16 UNC | 1 3/8" | INCOLOY 945X | SOCKET HEAD CAP SCREW | nan | nan | nan | XYLAN
1/2" NPT 316 S/S FLUSH TYPE SOCKET PIPE PLUG SOLUTION ANNEALED 10,000 LB SERVICE COC REQUIRED BAG & TAG: 319666 REV B PO NO:_____ | 1/2" | nan | nan | 316 SS | PIPE PLUG | nan | nan | nan | nan
1-3/8"-8UN-2A X 7-5/8" ASTM A453 GR.660D DOUBLE ENDED STUD PER DWG# X-168065-09 REV.04 COATED XYLAN 1424 BLUE PER X-123333-03 REV.01 INSPECTION PLAN PER IP_S2221902_43 REV.01 API 20F BSL-3 | 1 3/8" | 8 UN-2A | 7 5/8" | 660D | TAP END STUD | nan | nan | nan | XYLAN
6.93 OD X 16.93 HIGH SPRING SERMAGARD COATED PER C80180 (5.68 ID X 166) DIA .625 | 6.93" | nan | 16.93" | nan | SPRING | nan | nan | nan | SERMAGARD
1 7/8-8 X 17 3/4 ASTM A193 GR B7 ALL THREAD STUD WITH TWO ASTM A194 GR 2H HEAVY HEX NUTS | 1 7/8" | 8 | 17 3/4" | nan | nan | nan | nan | nan | nan
1 1/8-8 X 9 1/4 A320 GR L7 ALL THREAD STUD W/ TWO GR 2H HEAVY HEX NUTS COATED 1424 RED PER FMC C81000 REV O (M21901 REV L API 20E BSL1) AND (M1600 REV H API 20E BSL1) | 1 1/8" | 8 | 9 1/4" | L7 | ALL THREAD STUD | 2 NUTS | 2H | HEAVY HEX | XYLAN
3/4"-10 X 9" A193 B7 ALL THREAD STUD WITH 2 EA A194 2H HVY HEX NUTS 1424-424 GREEN OK TO SUB GR.4 OR GR.7L NUTS | 3/4" | 10 | 9" | B7 | ALL THREAD STUD | 2 NUTS | 2H | HEAVY HEX | XYLAN
1-1/8-8 X 5-3/8 A193 B7 TAP EN D STUDS ZINC PLATED | 1 1/8" | 8 | 5 3/8" | B7 | TAP END STUD | nan | nan | nan | ZINC
3/4"-10UNC-2B ASTM A194 GR.2H HEAVY HEX NUT YELLOW ZINC PLATED API 20E BSL-1 | 3/4" | 10 UNC-2B | nan | 2H | HEAVY HEX NUT | nan | nan | nan | YELLOW ZINC
3/4-10 X 5 A453 GR 660 PAD PAD STUD PER M36103 REV C API 20F BSL-2 AND COATED PER C81007 REV F | 3/4" | 10 | 5" | 660 | TAP END STUD | nan | nan | nan | nan
14.764 OD X 385 CL SPRING SIZE: FL: CL: COAT PER CAMERON SPEC X-2027135-01 REV 05 & PER A-002500-01 REV 04 SERMAGARD 1105 / 1280 REQUIRES SPECIAL INSPECTION | 14.764" | nan | 385" | nan | SPRING | nan | nan | nan | nan
1/2-13X 6.000 GR 5 HEX HD CAP SCREW W/ 1.75 MIN THREAD ZN PL | 1/2" | 13 | 6" | GR5 | HEX HEAD CAPSCREW | nan | nan | nan | nan
1 7/8-8 X 14 3/4" A193 B7 ALL THREAD STUD W/2 A194 2H HEAVY HEX NUTS ZINC PLTD | 1 7/8" | 8 | 14 3/4" | B7 | ALL THREAD STUD | 2 NUTS | 2H | HEAVY HEX | ZINC
3-1/2-8 X 41"ASTM A193 B7 FULLTHREAD STUDS, STAMPED SB7 ONE END, AND 3 DIGIT HEAT CODE OTHER END. PARTS TO BE SERMAGARD COATED, BASE COAT 1105SILVER(1-2 MILS), BURNISHED, AND TOPCOATED SERMAGARD 1280 SILVER(1/2-1 MIL). SPECIAL INSPECTION CRITERIA APPLY, PER SHELL DEP 31.40.11.30-DWP, AND SHELL DEEPWATER SUPPLEMENT 40, TECHNICAL SPEC. FOR SERMAGARD COATING. | 2" | 8 | 41" | B7 | nan | nan | nan | nan | nan
*5/8-11 X 1-3/4" 316 SS 12 PT CAPSCREW PER 1900806 REV C HEMPS 2.020 NC QP1000023 REV C HEMPS 1.001-09-00-00 L7. | 3 1/2" | 11 | 1 3/4" | 316 SS | 12 POINT | nan | nan | nan | nan
1-3/8"-8 X 6.50" ASTM A320 GR.L7 DBL ENDED STUD PER X-168065-01 REV.07 ZINC PLATED PER X-004034-06 | 1 3/8" | 8 | 6.50" | L7 | TAP END STUD | nan | nan | nan | ZINC
5.10 OD X 11.214" HIGH SPRING SERMAGARD COATED PER CAMERON SPEC X-027127-01 (3.60 ID X 111 CL X .750 DIA) | 5.10" | nan | 11.214" | nan | SPRING | nan | nan | nan | SERMAGARD
3.663 ID X 93 CL SPRING | 3.663" | nan | 93" | nan | SPRING | nan | nan | nan | nan
5/8"-11UNC X 1-5/8" INCONEL ALLOY 718 SOCKET HEAD CAP SCREW PER ASME B18.3 COATED XYLAN 1425 DARK RED PER X-027022-03 REV.10 MATERIAL SPECIFICATION PER MS-011559-07-01 REV.23 & IP_DPC04000_1 REV.04 (X-382538-01 REV.02) | 5/8" | 11 UNC | 1 5/8" | INCONEL 718 | SOCKET HEAD CAP SCREW | nan | nan | nan | XYLAN
5/8"-11UNC X 5-1/4" INCONEL 718 NACE API 6A CRA SOCKET HEAD CAP SCREW PER ASME B18.3 MATERIAL 135 KSI MIN YIELD STRENGTH NON-COATED | 5/8" | 11 UNC | 5 1/4" | INCONEL 718 | SOCKET HEAD CAP SCREW | nan | nan | nan | nan
1-1/2 SELF ALIGNING WASHER W/ XYLAN COATING 1070 PER COAT PER CAMERON X-027062-01 1070 / 340 YELLOW .6 TO 1.0 MILS DFT. | 1 1/2" | nan | nan | nan | WASHER | nan | nan | nan | XYLAN
1-1/2-8 X 8-1/8 A193 B7 DOUBLE END STUDS YELLOW ZINC PLATED | 1 1/2" | 8 | 8 1/8" | B7 | TAP END STUD | nan | nan | nan | YELLOW ZINC
7/8"-9UNC-2B ASTM A453 GR 660D HEAVY HEX NUT PER M36103 REV C API 20F BSL-2 COATED BLACK PER C81007 REV F WITH MODIFIED AND PARTIAL XYLAN COATING PER SPC10162711 REV C | 7/8" | 9 UNC-2B | nan | 660D | HEAVY HEX NUT | nan | nan | nan | XYLAN
7/8-9 ASTM A194 2HM HEAVY HEX NUT TO THE LATEST EDITION CLEA R ZINC PLATED | 7/8" | 9 | nan | 2HM | HEAVY HEX NUT | nan | nan | nan | ZINC
*3/4" NORD-LOCK WASHERS 316 STAINLESS STEEL (SOLD BY PAIR) (HLS-3/4"SS) 1930772 REV H HEMPS 1.001-09-00-00 REV L7 QP1000023 REV C | 3/4" | nan | nan | 316 SS | NORD LOCK WASHER | nan | nan | nan | nan
1-5/8-8 X 12-3/4" A193 B7 ALL THREAD STUD E TO E WITH 2/EA A194 GR.2H HVY HEX NUTS YELLOW ZINC PLATED PER VGS 6.2.12.3 REV 4 ASTM B633 | 1 5/8" | 8 | 12 3/4" | B7 | ALL THREAD STUD | 2 NUTS | 2H | HEAVY HEX | YELLOW ZINC
3/8 SOCKET PIPE PLUGS 316 SS ( FLUSH TYPE ) | 3/8" | nan | NAN | 316 SS | PIPE PLUG | nan | nan | nan | nan
1-3/8"-8UN-2A X 6-7/8" B7/L7 DOUBLE ENDED STUD YELLOW ZINC PLATED API 20E BSL1 | 1 3/8" | 8 UN-2A | 6 7/8" | B7/L7 | TAP END STUD | nan | nan | nan | YELLOW ZINC
*3/4-10 X 3" 316 SS 12 PT CAP SCREW PER 1900806 REV D, HEMPS 2.020 NC QP1000023 REV C HEMPS 1.001-09 REV L7. | 3/4" | 10 | 3" | 316 SS | 12 POINT | nan | nan | nan | nan
1-8UN-2A X 4-7/8" B7/L7 DOUBLE ENDED STUD YELLOW ZINC PLATED API 20E BSL1 | 1" | 8 UN-2A | 4 7/8" | B7/L7 | TAP END STUD | nan | nan | nan | YELLOW ZINC
3/8-16 X 5.37 HOOK BOLT W/ 3/8 OF THREAD PHOS COATED | 3/8" | 16 | 5.37" | nan | HOOK BOLT | nan | nan | nan | PHOSPHATE
1-1/2"-8x11-1/2" ASTM A193 B7 ALL THREAD STUD W/2 ASTM A194 2H HEAVY HEX NUTS | 1 1/2" | 8 | 11 1/2" | B7 | ALL THREAD STUD | 2 NUTS | 2H | HEAVY HEX | nan
1-5/8-8 ASTM A194 2H HEAVY HEX NUT ZINC PLATED | 1 5/8" | 8 | nan | 2H | HEAVY HEX NUT | nan | nan | nan | ZINC
1 1/8-8UN-2A X 3.12" AISI 4140 DRIVE SCREW PER DRAWING M25083 REV A1 MATERIAL PER MS-507-20 REVJ MS-599-03 REV E HARDNESS TEST PER VGS 8.7.1 REV 19 XYLAN COATED 1052-471 GREEN PER VGS6.3.1.2.1 REV 17 | 1 1/8" | 8 | 3.12" | 4140 | DRIVE SCREW | nan | nan | nan | XYLAN
*3/8-16 X 1-1/4" 316 SS 12 PT CAPSCREW PER 1900806 REV E HEMPS 2.020 REV A HEMPS 1.001-09-00-00 REV L7 ITP-DRL-1-M0-L0 REV NC QP20-A-0-00-00-00-0-A4 REV NC | 3/8" | 16 | 1 1/4" | 316 SS | 12 POINT | nan | nan | nan | nan
5/8"-11 X 2-1/4" ASTM A193 B7 A320 L7 SOCKET HEAD CAPSCREW COATED XYLAN 1424-424 GREEN NO CHINA | 5/8" | 11 | 2 1/4" | B7 | SOCKET HEAD CAP SCREW | nan | nan | nan | XYLAN
1 1/8-8 X 8 A320 GR L7 ALL THREAD STUD W/TWO GR 2H HEAVY HEX NUTS COATED 1424 XYLAN RED PER FMC C81000 REV O (M21901 REV L-API 20E BSL1) (M11600 REV H- API 20E BSL1) | 1 1/8" | 8 | 8" | L7 | ALL THREAD STUD | 2 NUTS | 2H | HEAVY HEX | XYLAN
1-3/8"-8UN-2A X 6-3/4" B7/L7 DBL. ENDED STUD YELLOW ZINC PLATED API 20E BSL-1 | 1 3/8" | 8 UN-2A | 6 3/4" | B7/L7 | TAP END STUD | nan | nan | nan | YELLOW ZINC
7/16-14 X 1 3/4 SOCKET HEAD CA PSCREW 316 STAINLESS STEEL | 7/16" | 14 | 1 3/4" | 316 SS | SOCKET HEAD CAP SCREW | nan | nan | nan | nan
1-1/8"-8 X 6" 660D PAD STUD PER M36103 REV C AND API 20F BSL-2 COATED BLACK PER C81007 REV F | 1 1/8" | 8 | 6" | 660D | TAP END STUD | nan | nan | nan | nan
1/2"-13UNC X 2-1/8" INCOLOY ALLOY 945X SOCKET HEAD CAP SCREW PER ASME B18.3 COATED XYLAN 1425 DARK RED PER X-027022-03 REV.10 MATERIAL SPECIFICATION PER MS-011348-01 REV.04 & IP_DPC04000_1 REV.04 (X-382538-01 REV.02) | 1/2" | 13 UNC | 2 1/8" | INCOLOY 945X | SOCKET HEAD CAP SCREW | nan | nan | nan | XYLAN
*7/16-14 X 4 3/4" 316 SS 12 PT CAPSCREW PER 1900806 REV D HEMPS 2.020 NC QP1000023 REV C HEMPS 1.001-09-00-00 REV L7 | 7/16" | 14 | 4 3/4" | 316 SS | 12 POINT | nan | nan | nan | nan
*3"-8 X 26-3/4 ASTM A320 L43 DOUBLE END STUDS, XYLAN COATED 1052 BLUE PER HEMPS 5.002-03 C3, 1900491 D, QP1000007 E, HEMPS 1.400-07 REV G, HEMPS 10.801 S1-33 REV AA , QP1000007 REV E | 3" | 8 | 26 3/4" | L43 | TAP END STUD | nan | nan | nan | XYLAN
18-20K RBOP BONNET BOLT 5.063-4 STUB ACME-2G-RH X 20.00 X 6.50 THREAD LENGTH, ALLOY 718 MATERIAL IAW VGS5.730.2.2 REV 6 (130 KSI) API 20F BSL-3, PER DRAWING # X-1031046 REV B, UT VOLUMETRIC NDE PER VGS8.1.2 S1A REV 21, MARKING PER HEMPS 1.001-13-14-08 REV L7, HEMPS 1.400-09 REV G, HARDNESS TEST PER VGS8.7.1 REV 21, SHOT PEEN PER HEMPS 9.550-07 REV E, LP SURFACE NDE PER HEMPS 10.308 S6 REV NC, INSPECT IAW X-1033012 REV A, QUALITY PLAN PER QP2I-A-B-00-CM-00-E-BJ, INSPECTION AND TEST PLAN IAW ITP-DRL-1-M0-L0 | nan | nan | nan | nan | BONNET BOLT | nan | nan | nan | nan
1-3/8"-8UN X 2-7/8" ASTM A320 GR.L7 SOCKET HEAD CAP SCREW PER ANSI B18.3 COATED XYLAN 1052 FOREST GREEN PER X-027022-01 | 1 3/8" | 8 UN | 2 7/8" | L7 | SOCKET HEAD CAP SCREW | nan | nan | nan | XYLAN
1-5/8"-8UN-2A X 7-5/8" ASTM GR.660 CONDITION D DBL. ENDED STUD PER X-168065-01 REV.07 (35HRC HARDNESS MAX) QUALITY SPECIFICATION PER QP-022078-03 REV.01 | 1 5/8" | 8 UN-2A | 7 5/8" | 660D | TAP END STUD | nan | nan | nan | nan
1-7/8"-8UNC-2A X 12-1/4" 718HT INCONEL DBL. ENDED STUD PER DWG# X-168065-01 REV.07 COATED XYLAN 1052 FOREST GREEN PER X-027047-02 REV.04 MATERIAL SPECIFICATION PER MS-011251-71-01 REV.13 & QP-016015-13 REV.05 | 1 7/8" | 8 UNC-2A | 12 1/4" | INCONEL 718HT | TAP END STUD | nan | nan | nan | XYLAN
*2 1/4-8 X 9 ASTM A320 L7 ALL THEAD STUD END TO END PHOS COATED PER HEMPS 5.301-05-01 1900182 A1, QP1000007 REV B | 2" | 8 | 12 1/4" | L7 | ALL THREAD STUD | nan | nan | nan | PHOSPHATE
1-8 X 2" SOCKET SET SCREW W/ FLAT POINT PER ANSI B18.3 | 1" | 8 | 2" | nan | SOCKET SET | nan | nan | nan | nan
2-8" UNC X 5000 mm ALL THREAD COAT WITH SERMAGARD BASCOAT AND BLUE TOPCOAT PER YERP-09-SAMSS-107 REV 1 | 2" | 8 UNC | 5000MM | nan | ALL THREAD STUD | nan | nan | nan | nan
*1 X 1.44 NITRONIC 50 HEX HEAD SHOULDER SCREW ELECTROPOLISHED PER HEMPS 6.002-03 REV A PER DRAWING X-1010191 REV A1, HEMPS 1.001-10-03-02 L7 QP1000025 NC, MATERIAL PER UNS S20910 NC. | 1" | nan | 1.44" | NITRONIC 50 | HEX HEAD SHOULDER SCREW | nan | nan | nan | ELECTROPOLISH
1 3/8-8 X 10 1/4 A193 GR B7 ALL THREAD STUD W/ TWO A194 GR 2H HEAVY HEX NUTS PER ANSI B16.5 AND COATED XYLAN 1052-471 FORREST GREEN PER X-027022-02 | 1 3/8" | 8 | 10 1/4" | B7 | ALL THREAD STUD | 2 NUTS | 2H | HEAVY HEX | XYLAN
3/4-10 X 9 1/2" GR.5 HEX HEAD CAP SCREW W/ 3-1/2" MINIMUM THREAD LENGTH PER ANSI B18.2.1 ZINC PLATED PER X -004034-06 | 3/4" | 10 | 9 1/2" | GR5 | HEX HEAD CAPSCREW | nan | nan | nan | ZINC
1 7/8-8UNR X 11" ASTM A320 L43 TAP END STUDS PER H420S A API 20E BSL-2 ,VGS5.710.18.1 REV 5, XYLAN COATED PER VGS6.3.1.3.1 REV 18 ITP-DRL-1-M0-L0 REV NC QP2H-A-B-00-DK-00-C-BJ REV NC | 1 7/8" | 8 | 11" | L43 | TAP END STUD | nan | nan | nan | XYLAN
3-8UNR-2B ASTM A194 GRADE 7 API 20E BSL-3 HEAVY HEX NUT H410S REV D, MATERIAL PER VGS5.760.4.2 REV 8 QP2H-A-B-00-BJ-00-C-BJ REV NC ITP-DRL-1-M0-L0 REV NC XYLAN COATED 1070-440 GREEN VGS6.3.1.3.1 REV 19 | 3" | 8 UNR | nan | GR7 | HEAVY HEX NUT | nan | nan | nan | XYLAN
13.200 OD X 10.200 ID SPRING SERMAGARD COATED PER CAMERON X-027127-01 MATERIAL: 51B60H SIZE": 1.500" FL: 24.637 CL: 250" | 13.20" | 8 UNR-2B | 10.200" | nan | SPRING | nan | nan | nan | SERMAGARD
1 7/8"-8 X 10-7/8" ASTM A193 GR.B7 DBL ENDED STUD PER X-168065-01 REV.07 ZINC PLTD PER X-004034-06 | 1 7/8" | 8 | 10 7/8" | B7 | TAP END STUD | nan | nan | nan | ZINC
1-1/8"-8UNC-2A X 3.52" 17-4 HEX SHOULDER SCREW PER DWG# X-187158-02 REV.01 COATED XYLAN 1052 FOREST GREEN PER 7B-BCS-A308 REV.01 MATERIAL SPECIFICATION PER MS-011530-03 REV.04 & QP-000803-03 REV.07 | 1 1/8" | 8 UNC-2A | 3.52" | nan | HEX HEAD SHOULDER SCREW | nan | nan | nan | XYLAN
.062" DIA X .25 LG ORIENTATION PIN, SHEAR SEAL VALVE, INCONEL 718 | .062" | nan | .25" | INCONEL 718 | PIN | nan | nan | nan | nan
1-3/4"-8UN-2A X 9-3/8" ASTM A453 GR.660D DOUBLE ENDED STUD PER DWG# X-168065-12 REV.02 AND X-089000-47 REV.A01 COATED XYLAN 1424 BLUE PER X-123333-03 REV.02 INSPECTION PLAN PER IP_S2221902_43 REV.02 API 20F BSL-3 | 1 3/4" | 8 UN-2A | 9 3/8" | 660D | TAP END STUD | nan | nan | nan | XYLAN
1-1/2"-8UN-2B ASTM A194 GR.7M HEAVY HEX NUT PER ASME B18.2.2 & X-406963-01 REV.02 COATED XYLAN 1424 BLUE PER X-123333-03 REV.01 INSPECTION PLAN PER IP_S2221902_43 REV.01 & API 20E BSL-3 | 1 1/2" | 8 UN-2B | nan | G7M | HEAVY HEX NUT | nan | nan | nan | XYLAN
1 1/2-8 X 7 3/4 A320 GR L7 PAD STUD WITH ONE A194 GR 2H HEAVY HEX NUT UNCOATED M21901 REV L -API 20E BSL1 AND M11600 REV H-API 20E BSL1 | 1 1/2" | 8 | 7 3/4" | L7 | TAP END STUD | 1 NUT | 2H | HEAVY HEX | nan
9.90" OD X 23.21" HIGH SPRING COATED WITH SERMAGARD THREE COAT SYSTEM 1105/1280/1127 7.40" ID X 227 X 1.25" DIA | 9.90" | nan | 23.21" | nan | SPRING | nan | nan | nan | SERMAGARD
1/2"-13UNC X 3-1/4" INCONEL ALLOY 718HT SOCKET HEAD CAP SCREW PER ASME B18.3 COATED XYLAN DARK RED PER X-027022-03 REV.10 MATERIAL SPECIFICATION PER MS-011559-07-01 REV.23 & IP_DPC04000_1 REV.04 (X-382538-01 REV.02) | 12" | 13 UNC | 3 1/4" | INCONEL 718HT | SOCKET HEAD CAP SCREW | nan | nan | nan | XYLAN
1/2-13 X 3 1/2 ASTM SA193 B7M ALL THREAD STUD TO THE LATEST EDITION W/ 2 ASTM SA194 GR 2HM SPHERICAL FACED HEAVY HEX NUTS COATED ZINC PLATED AND XYLAN 1424 GREEN PER DRESSER-RAND SPEC 015-009-062 REV 05 | 1/2" | 13 | 3 1/2" | B7M | ALL THREAD STUD | 2 NUTS | 2HM | nan | XYLAN
5/8" -11 ASTM A453 GR 660B HEAVY HEX NUT | 5/8" | 11 | nan | 660B | HEAVY HEX NUT | nan | nan | nan | nan
1-1/8"-8UN-2A X 9-1/4" 4140HT LOCKSCREW PIN PER DWG# 3T-62126-D REV.02 YELLOW ZINC PLATED PER X-004034-06 REV.04 MATERIAL SPECIFICATION PER MS-011510-08 REV.05 & QP-000800-02 REV.03 | 1 1/8" | 8 UN-2A | 9 1/4" | 4140HT | LOCK SCREW | nan | nan | nan | YELLOW ZINC
1-3/8-8UNR-2A X 11-1/4 ASTM A193 B7 ALL THREAD STUD VGS2.4.47 API 20E BSL-1 W/ TWO ASTM A194 2H HEAVY HEX API 20E BSL-1 | 1 3/8" | 8 UNR-2A | 11 1/4" | B7 | ALL THREAD STUD | 2 NUTS | nan | nan | nan
7/8"-9UNC-2B ASTM A194 GR.2H HEAVY HEXNUT PER DWG# 1A-S-1082 REV.B01 MATERIAL SPECIFICATION PER MS-021091-03 REV.02 & SP-006324-02 REV.08 | 7/8" | 9 UNC-2B | nan | 2H | HEAVY HEX NUT | nan | nan | nan | nan
*5/8-11 X 2-7/8" 316 SS 12 PT CAPSCREW PER 1900806 REV C HEMPS 2.020 NC QP1000023 REV C HEMPS 1.001-09-00-00 REV L7 | 5/8" | 11 | 2 7/8" | 316 SS | 12 POINT | nan | nan | nan | nan
1-3/4"-8UN-2B ASTM A194 GR.7M HEAVY HEX NUT PER ASME B18.2.2 & X-406963-01 REV.02 COATED XYLAN 1424 BLUE PER X-123333-03 REV.01 INSPECTION PLAN PER IP_S2221902_43 REV.01 & API 20E BSL-3 | 1 3/4" | 8 UN-2B | nan | G7M | HEAVY HEX NUT | nan | nan | nan | XYLAN
*.870 X4.188 ASTM A574 RETRACT ING RADIAL LATCH M/D SCREW (WITH 1/2-14 NPT THREAD) PER X-1002081-1 A2 PHOS COATED PER HEMPS 5.301-07-01 J, QP1000023 C. HEMPS 1.01-09-13-08 REV L7 | .870" | nan | 4.188" | nan | RETRACT RADIAL SCREW | nan | nan | nan | nan
5/8-11" UNC X 2-1/4 INC 718 HT CTD XYLAN 1052 FOREST GREEN PER X-027022-03 REV 10 MATL SPEC PER MS-011559-07-01 REV.15 & QP-000160-21 REV.03 | 5/8" | 11 UNC | 2 1/4" | INCONEL 718HT | nan | nan | nan | nan | XYLAN
2-1/4"-8UN-2A X 14" ASTM A320 GR.L7 DBL ENDED STUD PER X-168065-01 REV.07 CLEAR ZINC PLATED PER X-004034-06 | 2 1/4" | 8 UN-2A | 14" | L7 | TAP END STUD | nan | nan | nan | CLEAR ZINC
1"-8UN-2A X 4-7/8" ASTM A453 GR.660 DBL ENDED STUD PER DWG# X-168065-01 REV.07 QUALITY PROCEDURE PER QP-022078-03 REV.01 | 1" | 8 UN-2A | 4 7/8" | 660 | TAP END STUD | nan | nan | nan | nan
3-8 X 16-3/4" ASTM A320 GR.L7 DBL ENDED STUD PER X-168065-01 REV.07 ZINC PLATED PER X-004034-06 | 3" | 8 | 16 3/4" | L7 | TAP END STUD | nan | nan | nan | ZINC
7/8"-9 X 4-5/8" A320 L7 PAD S TUD W/ 1 A194 GRADE 2H HVY HEX NUT COATED C814000 RED | 7/8" | 9 | 4 5/8" | L7 | TAP END STUD | 1 NUT | 2H | HEAVY HEX | XYLAN
1-5/8"-8x12-1/2" ASTM A193 B7 ALL THREAD STUD ZINC | 1 5/8" | 8 | 12 1/2" | B7 | ALL THREAD STUD | nan | nan | nan | ZINC
7.52 OD X 30.69" HIGH SPRING SERMAGARD COATED PER SPEC: C80180 (6.458 ID X 222 CL X .531 DIA) | 7.52" | nan | 30.69" | nan | SPRING | nan | nan | nan | SERMAGARD
3-8UNR-2A X 16 3/4" ASTM A320 L43 TAP END STUD PER H420S REV C MATERIAL PER VGS5.710.18.7 REV 5 API 20E BSL-3 (32 HRC) COATED XYLAN 1070-440 GREEN PER VGS6.3.1.3.1 REV 19 ITP-DRL-1-M0-L0 REV NC QP2H-A-B-00-BJ-00-C-BJ REV NC | 3" | 8 UNR-2A | 16 3/4" | L43 | TAP END STUD | nan | nan | nan | XYLAN
1-3/4-8 X 9-1/2 A193 B7 TAP EN D STUDS ZINC PLATED | 1 3/4" | 8 | 9 1/2" | B7 | TAP END STUD | nan | nan | nan | ZINC
5/8"-11UNC X 1-5/8" INCOLOY ALLOY 945X SOCKET HEAD CAP SCREW PER ASME B18.3 COATED XYLAN DARK RED PER X-027022-03 REV.10 MATERIAL SPECIFICATION PER MS-011348-01 REV.03 & QP-000160-21 REV.03 (X-382538-01 REV.01) | 5/8" | 11 UNC | 1 5/8" | INCOLOY 945X | SOCKET HEAD CAP SCREW | nan | nan | nan | XYLAN
1-3/8"-8UN-2A X 5-3/4" B7/L7 DBL. ENDED STUD YELLOW ZINC PLATED API 20E BSL-1 | 1 3/8" | 8 UN-2A | 5 3/4" | B7/L7 | TAP END STUD | nan | nan | nan | YELLOW ZINC
1 1/2-8 X 13 1/2 ASTM A320 L7 ALL THREAD STUD WITH TWO ASTM A194 2H NUTS COATED RED PER C81000 RED | 1 1/2" | 8 | 13 1/2" | L7 | ALL THREAD STUD | 2 NUTS | 2H | nan | XYLAN
3/4-10 X 5 ASTM A453 GR 660D PAD STUD PRE M36103 REV C API 20F BSL-2 COATED C81007 REV F | 3/4" | 10 | 5" | 660D | nan | nan | nan | nan | nan
1-3/8-8UN-2A X 7-3/8 B7/L7 DOUBLE END STUD, YELLOW ZINC PLATED API 20E BSL1 | 1 3/8" | 8 UN-2A | 7 3/8" | B7/L7 | TAP END STUD | nan | nan | nan | YELLOW ZINC
2-1/4"-8UN-2A X 20" ASTM A453 GR.660 ALL THREAD STUD PER B16.5 COATED SERMAGARD PER X-027130-05 REV.01 QUALITY PROCEDURE PER QP-000112-01 REV.03 | 2 1/4" | 8 UN-2A | 20" | 660 | ALL THREAD STUD | nan | nan | nan | SERMAGARD
7/8"-9x6-1/2" ASTM A193 B7 ALL THREAD STUD CLEAR ZINC | 7/8" | 9 | 6 1/2" | B7 | ALL THREAD STUD | nan | nan | nan | CLEAR ZINC
*2 3/4-8 X 14" ASTM E4340 TAP END STUD PER HEMPS 2.705-03 REV D PER DWG# X-1015900 A1 XYLAN COATED PER HEMPS 5.002-03 C3, QP1000024 NC, HEMPS 1.001-13-13-04 L7 | 2 3/4" | 8 | 14" | 4340 | TAP END STUD | nan | nan | nan | XYLAN
14.76 OD X 9.138 ID SPRING MATERIAL: 416H SIZE: 2.812 FL: 48.310 CL: 446 | 14.76" | nan | 9.138" | nan | SPRING | nan | nan | nan | nan
1-5/8"-8UN-2A X 8-1/8" INCONEL 718HT NACE 6ACRA DBL. ENDED STUD PER DWG# X-168065-09 REV.04 MATERIAL SPECIFICATION PER MS-012727-01 REV.12 (API 20F BSL-2) PER QATARGAS X-389692-01 REV.14 | 1 5/8" | 8 UN-2A | 8 1/8" | INCONEL 718HT | TAP END STUD | nan | nan | nan | nan
3-7/8" 4340HT BONNET WASHER PER DWG# X-209400-01 REV.A02 ZINC/MANGANESE PHOSPHATE CTG PER X-004038-02 REV.01 MATERIAL SPECIFICATION PER MS-011579-03-01 & QP-000803-02 REV.03 | 3 7/8" | nan | nan | 4340HT | BONNET WASHER | nan | nan | nan | ZINC/MANGANESE PHOSPHATE
1-8 X 7 1/4" A453 GR.660 CLASS D ALL THREAD STUD W/2 A194 GR. 2HM HEAVY HEX NUTS ZINC PLTD | 1" | 8 | 7 1/4" | 660D | ALL THREAD STUD | 2 NUTS | 2HM | HEAVY HEX | ZINC
1-7/8-8 X 8-1/4 L7/B7 DBL END STUDS YELLOW ZINC PLTD ZINC PLTD PER X-004034-06 | 1 7/8" | 8 | 8 1/4" | B7/L7 | TAP END STUD | nan | nan | nan | YELLOW ZINC
2"-8NC X 11" ASTM A320 GR.L7 ALL THREAD STUD PER 9D-60400 REV.02 | 2" | 8 NC | 11" | GR7 | ALL THREAD STUD | nan | nan | nan | nan
3"-8UN 4340HT HEAVY HEX NUT PER X-083063-12 REV.A02 YELLOW ZINC PLATED PER X-004034-06 REV.04 MATERIAL SPECIFICATION PER MS-011178-01 REV.16 & QP-000803-03 REV.07 | 3" | 8 UN | nan | 4340HT | HEAVY HEX NUT | nan | 2H | nan | YELLOW ZINC
*1 1/4-8 X 6 1/4 ASTM A320 L7 TAPEND STUD CTD 1052-595 BLUE PER HEMPS 5.002-03 REV C3 1900491 REV A HEMPS 1.001-09 REV L7, HEMPS 10.801 S1-33 REV U, QP1000007 REV C | 1 1/4" | 8 | 6 1/4" | L7 | TAP END STUD | nan | nan | nan | XYLAN
*1/2-13 X 1.813 SHOULDER SCREW NITRONIC 50 ELECTROPOLISHED PER HEMPS 6.002-03 REV A PER DWG # X-1010188-03 REV A1 QP1000024 REV NC | 1/2" | 13 | 1.813" | NITRONIC 50 | SHOULDER SCREW | nan | nan | nan | ELECTROPOLISH
2-1/4"-8UN-3A X 7-5/16" ASTM A453 GR.660 COND.D DBL ENDED STUD PER X-102526-16 REV.01 MOLYCOAT PER X-004030-01 REV.01 (REV.A1) MATERIAL SPECIFICATION PER MS-003030-01 REV.04 & QP-000112-01 REV.03 | 2 1/4" | 8 UN-3A | 7 5/16" | 660D | TAP END STUD | nan | nan | nan | nan
7/8-9UNRC-2A X 4" ASTM A453 660DAPI 20F BSL-2 SOCKET HEAD CAP SCREW CHARPY V NOTCH IMPACT TEST PER ASTM A370 ACCEPTANCE CRITERIA -20 FT-LBS AVERAGE 3 SPECIMENS -15 FT-LBS MINIMUM SINGLE VALUE TEST TEMPERATURE -75 FEG F ( -60 DEG C ) | 7/8" | 9 UNRC-2A | 4" | 660D | SOCKET HEAD CAP SCREW | nan | nan | nan | nan
1-3/8-8 X 7-5/8 B7/L7 TAP END STUDS YELLOW ZINC PLATED | 1 3/8" | 8 | 7 5/8" | B7/L7 | TAP END STUD | nan | nan | nan | YELLOW ZINC
1-1/4-8 X 6-3/4" ASTM A193 GR.B7 ALL THREAD STUD PER ANSI B16.5 & 9D-60000 | 1 1/4" | 8 | 6 3/4" | B7 | ALL THREAD STUD | nan | nan | nan | nan
2"-8x18-3/4" ASTM A193 B7 ALL THREAD STUD CLEAR ZINC | 2" | 8 | 18 3/4" | B7 | ALL THREAD STUD | nan | nan | nan | CLEAR ZINC
1-1/2"-8UN-2A X 7-1/2" ASTM A320 GR.L7M DBL. ENDED STUD PER DWG# X-168065-09 REV.04 YELLOW ZINC PLATED API 20E BSL1 | 1 1/2" | 8 UN-2A | 7 1/2" | L7M | TAP END STUD | nan | nan | nan | YELLOW ZINC
7/8-9UNC-2B ASTM A194 GR.2H DOUBLE CHAMFERED HEAVY HEX NUT ANSI B18.2.2 ZINC PLATED PER ASTM B633 SERVICE 5 CONDITION 1 | 7/8" | 9 UNC-2B | nan | 2H | HEAVY HEX NUT | nan | nan | nan | ZINC
*1-8 UNRC-3A X 2 " MP35N SOCKET CAP PER DWG X-1001199 REV J 18-15M/10M/5M RBOP,LWR BSR MATERIAL PER HEMPS 2.721 REV F STAMP PER 1.400-10 REV G HARDNESS TO BE 51 HRC MAX PER 10.801 S1-50 REV AA HEMPS 10.302-09 REV U ROLLER BURNISHING HEMPS 9.552 REV NC,HEMPS 9.700 REV E QP2A-A-N-00-AX-00-H-A4 REV NC ITP-DRL-1-M0-L0 REV NC X-1033012 REV A X-1001199 REV J | 1" | 8 UNRC-3A | 2" | MP35N | SOCKET HEAD CAP SCREW | nan | nan | nan | nan
1-1/2-8 X 15-1/2 ASTM A320 L7 ALL THREAD STUD PER M21901 REV M W/2- ASTM A194 2H HEAVY HEX NUTS PER M11600 REV H ASSEMBLED PER API 20E BSL-1 | 1 1/2" | 8 | 15 1/2" | L7 | ALL THREAD STUD | 2 NUTS | 2H | HEAVY HEX | nan
5/8"-11 X 5" ASTM SA193 B7 ALL THREAD STUD W/2 ASTM SA194 2H SPHERICAL FACED HEAVY HEX NUTS | 5/8" | 11 | 5" | B7 | ALL THREAD STUD | 2 NUTS | 2H | SPHERICAL FACED | nan
RETAINER NUT 5KSI FLEX JOINT PER DRAING PB7794 REV C | nan | nan | nan | nan | RETAINER | nan | nan | nan | nan
UWD-15, FASTENER SET, F/ 18-3/4 WELLHEAD HOUSING RUNNING TOOL, F/ PN 18-910-200 AND PN DP-18-3540 WHICH CONSIST OR THE BELOW 701-073-311 REV C (1) 1/2-13 X 3/4 A193 GR B7 SOCKET HEAD CAP SCREW FULLY THREADED PER M20200 REV K API 20E BSL-1 COATED C81000 REV O 701-073-389 REV C (8) 5/8-11 X 1 3/4 A193 GR B7 SOCKET HEAD CAP SCREW FULLY THREADED M20200 REV K API 20E BSL-1 COATED C81000 REV O 701-073-317 REV C (6) 1/2-13 X 2 A193 GR B7 SOCKET HEAD CAP SCREW FULLY THREADED PER M20200 REV K API 20E BSL-1 COATED C81000 REV O P1000127453 REV A (4) 1/2 X 3/4 SHOULDER LG A193 GR B7 SOCKET HEAD SHOULDER SCREW W/ ./8-16 X 5/8 THREAD LENGTH PER M20200 REV K API 20E BSL-1 COATED C81000 REV O P1000127450 REV D (4) 3/8-16 X 3/4 A193 GR B7 SOCKET SET SCREW CUP POINT PER M20200 REV K API 20E BSL-1 COATED C81000 REV O | nan | nan | nan | nan | KIT | nan | nan | nan | nan
1 5/8-8 X 14 1/8 SA193 B7 ALL THREAD STUD W/ 2 SA194 GR 2H SPHERICAL FACED HEAVY HEX NUTS | 1 5/8" | 8 | 14 1/8" | B7 | ALL THREAD STUD | 2 NUTS | 2H | SPHERICAL FACED | nan
1-1/4-7 X 4 SOCKET CAPS MP35N PER DWG X-1001199, PER NACE SP ECIFICATION MR0175. PARTS TO B E STAMPED W MFR ID, PART NUMBER, REV LEVEL, HEAT NUMBER , AND SERIALIZED NUMBERS. HARDNESS TO BE 51 RC MAX. | 1 1/4" | 7 | 4" | MP35N | SOCKET HEAD CAP SCREW | nan | nan | nan | nan
3"-8 X 57-1/2" A193 B7 FULLY THREADED STUDS, (FIRST TO FIRST), STAMPED SB7 ONE END, AND 3 DIGIT HEAT CODE THE OTHER END. PARTS ARE PLAIN FINISH, NOT COATED. | 3" | 8 | 57 1/2" | B7 | nan | nan | nan | nan | nan
2"-8UN-2B ASTM A194 GR.7M HEAVY HEX NUT PER ASME B18.2.2 & X-406963-01 REV.02 COATED XYLAN 1424 BLUE PER X-123333-03 REV.01 INSPECTION PLAN PER IP_S2221902_43 REV.01 & API 20E BSL-2 | 2" | 8 UN-2B | nan | G7M | HEAVY HEX NUT | nan | nan | nan | XYLAN
7/8-9 X 3 ASTM A193 GR.B7 12 POINT FLANGE BOLT COATED XYLAN 1424-424 GREEN NO CHINA | 7/8" | 9 | 3" | B7 | 12 POINT | nan | nan | nan | XYLAN
2"-8x19-1/4" ASTM A193 B7 ALL THREAD STUD CLEAR ZINC | 2" | 8 | 19 1/4" | B7 | ALL THREAD STUD | nan | nan | nan | CLEAR ZINC
1-3/4"-8UN-2A X 9-5/8" B7/L7 DOUBLE ENDED STUD, YELLOW ZINC PLATED, API 20E BSL1 | 1 3/4" | 8 UN-2A | 9 5/8" | B7/L7 | TAP END STUD | nan | nan | nan | YELLOW ZINC
THRUST WASHER, 1.5-1.51 ID X 2.187 OD X .095 THICK, 4140 OR EQUIVALENT 58 RC HARDNESS PER DWG 3040DU1112490 A | 2.187" | nan | nan | nan | THRUST WASHER | nan | nan | nan | nan
1 1/2-8 X 7 1/2" A193 B7 PAD STUD W/1 A194 2H HEAVY HEX NUT ZINC PLTD | 7 1/2" | 8 | 7 1/2" | B7 | TAP END STUD | 1 NUT | 2H | HEAVY HEX | ZINC
8.336 OD X 25.470 HIGH SPRING SERMAGARD COATED PER CAMERON SPEC: X-027127-01 (5.424 OD X 252 CL) DIA 1.456" | 8.336" | nan | 25.470" | nan | SPRING | nan | nan | nan | SERMAGARD
3/4-10X 3 7/8 ASTM A320 L7 PAD STUD COATED C81000 RED WITH ONE A194 GR 2H HEAVY HEX NUT COATED C81000 REV O (M21901 REV M API 20E BSL1) AND (M11600 REV H API 20E BSL1) | 3/4" | 10 | 3 7/8" | L7 | TAP END STUD | 1 NUT | 2H | HEAVY HEX | XYLAN
1 7/8-8 X 9 5/8 A320 GR L7M PAD STUD WITH ONE A194 GR 2HM HEAVY HEX NUTS COATED SERMAGARD PER C80180 REV B (M21902 REV M API 20E BSL-1 AND M11700 REV G API 20E BSL-1) | 1 7/8" | 8 | 9 5/8" | L7M | nan | nan | nan | nan | nan
3-1/2/"-8 X 26-1/4" ASME SA193 B7 ALL THREAD STUD WITH TWO AS ME SA194 2H HEAVY HEX NUTS ASSEMBLED NANO GALVANIZE COATED PER TABLE 9.2 OF TAHT-SGN-PIP-SPC-EDG-0000-110000 REV 0 (TAH-MUS-PIP-SP-TZZ-00-0002 REV 13) WITH 100% NDE ON STUDS AND NUTS -VISUAL INSPECTION PER ASME SEC. VIII DIV. 2-2017 3.7.2 (a) -MAGNETIC PARTICLE INSPECTION PER ASME SEC. VIII DIV. 2-2017 3.7.2 (b) -UTRASONIC TESTING PER ASME SEC. VIII DIV. 2-2017 3.7.2 (c) NO CHINA MATERIAL ALLOWED | 3 1/2" | 8 | 26 1/4" | B7 | ALL THREAD STUD | 2 NUTS | 2H | HEAVY HEX | nan
*1-8 X 2 1/4 ASTM A193 B7M 12 PT FLANGE BOLT TO THE LATEST PER IAW MIL-C-13924, CLASS 1 PER 1920047 REV C, QP1000023 REV C HEMPS 1.001-09 L7 | 1" | 8 | 2 1/4" | B7M | 12 POINT | nan | nan | nan | nan
3/8-16UN X 3 /4" ASTM A320 L7 FLAT HEAD SOCKET CAP SCREW C-SUNK 35HRC MAX, FULLY FORMED THREADS UP TO THE HEAD ZINC PER VGS 6.2.12 REV 5, COATED XYLAN 1400 RC GREEN 437 PER VGS 6.3.4.6 REV 10 BAG & TAG: 195014-360 REV B & HEAT NUMBER | 3/8" | 16 UN | 3/4" | L7 | SOCKET HEAD CAP SCREW | nan | nan | nan | XYLAN
1-1/8-8UN-2A X 5-3/4" B7/L7 DOUBLE ENDED STUD, YELLOW ZINC PLATED, API 20E BSL1 | 1 1/8" | 8 UN-2A | 5 3/4" | B7/L7 | TAP END STUD | nan | nan | nan | YELLOW ZINC
1-1/2"-8UN X 5-1/2" ASTM A193 B7 12PT. CAP SCREW PER DWG# 702585 ZINC PLATED PER ASTM B633 CL.5 | 1 1/2" | 8 UN | 5 1/2" | B7 | 12 POINT | nan | nan | nan | ZINC
1-3/8"-8 X 10-3/4" ASTM A193 GR.B7 ALL THREAD STUD PER ANSI B16.5 CLEAR ZINC PLATED | 1 3/8" | 8 | 10 3/4" | B7 | ALL THREAD STUD | nan | nan | nan | CLEAR ZINC
1 5/8-8 X 7 7/8" ASTM A453 GR. 660 DBL END STUD PER QP-022078 -03 REV.01 AND X-168065-01 REV.07 | 1 5/8" | 8 | 7 7/8" | 660 | TAP END STUD | nan | nan | nan | nan
*7/8 HEX KEYS, 21-3/4" LONG AFTER BEND 4140 HT TO 44-48 RC STAMPED WITH PART NUMBER REV PHOS AND OIL PER HEMPS 5.301-04-01 REV J, 3/8" HOLE DRILLED 1/2" ON CENTER FROM END.PER X-1009387-002 A1, HEMPS 2.720 A1, HEMPS 1.400-05 REV C, HEMPS 5.301-04-01 J, QP1000023 REV C | 7/8" | nan | 21 3/4" | 4140HT | HEX KEY | nan | nan | nan | nan
1-1/2-8 X 6-1/2 B7/L7 TAP ENDS STUD ZINC PLATED ZINC PLATED | 1 1/2" | 8 | 6 1/2" | B7/L7 | TAP END STUD | nan | nan | nan | ZINC
7/8"-9x6" ASTM A193 B7 ALL THREAD STUD W/2 ASTM A194 2H HEAVY HEX NUTS | 7/8" | 9 | 6" | B7 | ALL THREAD STUD | 2 NUTS | 2H | HEAVY HEX | nan
1-3/8"-8UN-2A X 7-5/8" B7/L7 DBL. ENDED STUD YELLOW ZINC PLATED API 20E BSL-1 | 1 3/8" | 8 UN-2A | 7 5/8" | B7/L7 | TAP END STUD | nan | nan | nan | YELLOW ZINC
2 3/4-8 X 52 A193 GR B7 ALL THREAD STUD NO CHINA NO INDIA MATERIAL COATED SERMAGARD 1105/1280 | 2 3/4" | 8 | 52" | B7 | ALL THREAD STUD | nan | nan | nan | nan
1-3/4"-8 X 9 5/8" A320 L7 DBL END STUD PER DWG# X-168065-01 REV 07 ZINC PLTD PER X-004034-06 | 1 3/4" | 8 | 9 5/8" | L7 | TAP END STUD | nan | nan | nan | ZINC
1-8UN-2A X 6 3/4" ASTM A453 GR. 660D ALL THREAD STUD PER QP-022078-03 REV.01 | 1" | 8 UN-2A | 6 3/4" | 660D | ALL THREAD STUD | nan | nan | nan | nan
2-1/4"-8UN-2A X 13-1/8" ASTM A193 GR.B7 DBL ENDED STUD PER X-168065-01 REV.07 ZINC PLATED PER X-004034-06 | 2 1/4" | 8 UN-2A | 13 1/8" | B7 | TAP END STUD | nan | nan | nan | ZINC
1-1/2-8 X 8-3/8 B7/L7 TAP ENDS TO AWHEM DIMENSIONS END TO END AND PLAIN FINISH M21901 REV L-API 20E BSL1) PARTS MUST BE STAMPED 20E1 | 1 1/2" | 8 | 8 3/8" | B7/L7 | TAP END STUD | nan | nan | nan | nan
6.75 OD X 16.07" HIGH SPRING SERMAGARD COATED PER SPEC X-027127-01(4.75 ID X 158 CL) DIA 1.00" | 6.75" | nan | 16.07" | nan | SPRING | nan | nan | nan | SERMAGARD
*1 1/4 NPT SOCKET PIPE PLUG 1052 XYLAN BLUE PER HEMP 5.002-03 REV C3 PER 1900065 REV B HEMPS 1.001-09-13-04 REV L7 HYDROSTATIC TEST COC NOT APPLICABLE PER QP1000061 REV NC. | 1 1/4" | nan | nan | nan | PIPE PLUG | nan | nan | nan | XYLAN
14.759 OD X 48.094 HIGH SPRING SERMAGARD COATED PER CAMERON SPEC X-027127-01 (9.135 ID X 466 CL X 2.812 DIA) | 14.759" | nan | 48.094" | nan | SPRING | nan | nan | nan | SERMAGARD
1-3/8"-8UN-2A X 7" ASTM A193 GR.B7M DBL. ENDED STUD STUD PER DWG# X-168065-12 REV.01 COATED XYLAN 1424 GREEN PER X-123333-03 REV.01 INSPECTION PLAN PER IP_S2221902_43 REV.01 & API 20E BSL-2 | 1 3/8" | 8 UN-2A | 7" | B7M | TAP END STUD | nan | nan | nan | XYLAN
1/2" LP 316 SS HEX HEAD PIPE PLUG PER DWG# H131019 REV NC | 1/2" | NAN | nan | 316 SS | PIPE PLUG | nan | nan | nan | nan
M64 X 6-6G 17.87"LG RETAINER STUD PER DRAWING PC16813 PTFE COTED PER SP2D-00-049 WITH MAG PARTICAL INSPECTION | M64 | nan | 17.87" | nan | RETAINER | nan | nan | nan | XYLAN
2 3/4-8 X 19 ALLOY 925 PAD STUD PER M40235 REV E API 20E BSL-3 COATED 1424 BLACK PER C81007 REV F | 2 3/4" | 8 | 19" | ALLOY 925 | TAP END STUD | nan | nan | nan | nan
1 3/8-8 X 10 ASTM A193 B7 ALL THREAD STUD W/2 ASTM A194 2H HEAVY HEX NUTS YELLOW ZINC PLATED PER VGS6.2.12.3 ASTM B633 | 1 3/8" | 8 | 10" | B7 | ALL THREAD STUD | 2 NUTS | 2H | HEAVY HEX | YELLOW ZINC
1 1/8-8 X 5 3/4" A193 B7M ALL THREAD STUD (END TO END) | 1 1/8" | 8 | 5 3/4" | B7M | ALL THREAD STUD | nan | nan | nan | nan
*5/8-11 X 1-1/4" NITRONIC XM-19 SOCKET SHOULDER SCREW PER DWG# X-1010188-01 A1 ELECTROPOLISHED PER HEMPS 6.002-03 A, QP1000023 NC, MATERIAL PER UNS S20910 NC HEMPS 1.001-10-13-04 L7 | 5/8" | 11 | 1 1/4" | NITRONIC XM-19 | SHOULDER SCREW | nan | nan | nan | ELECTROPOLISH
1 1/2-6 X 3 ASTM A193 GR B7 HEX SOCKET DRIVE SET SCREW FLAT POINT PTFE COTED (M20200)100% DIMENSINAL PER Q00403 | 1 1/2" | 6 | 3" | B7 | DRIVE SCREW | nan | nan | nan | XYLAN
1-1/2"-8 X 7-1/2" A193 B7 DB L END STUD PER DWG# X-168065-0 1 REV 06 ZINC PLATED | 1 1/2" | 8 | 7 1/2" | B7 | TAP END STUD | nan | nan | nan | ZINC
3"-8 X 16-3/4 TAP END STUD INC ONEL 718 PER HEMPS 2.724-01, P ER DRAWING 1931978, COATED XYL AN 1052 BLUE PER HEMPS 5.002-03 (.7-1.0 MIL DFT), DIMENSIONAL AND COATING INSPECTION DOCUMENTED. | 3" | 8 | 16 3/4" | INCONEL 718 | TAP END STUD | nan | nan | nan | XYLAN
SERMATEL COATING DO NOT SELL FINISHED HEX HEAD CAPSCREW PER 1900202 A, HEMPS 1.001-09- 13-08, QP 1000023 C. 1-8UN X 3 1/2 ASTM A320 L7 FINISHED HEX HEAD | nan | nan | nan | nan | HEX HEAD CAPSCREW | nan | nan | nan | nan
2-8 X 10" ASTM A193 B7 TAPEND STUD PER X-168065-01 REV.07 CLEAR ZINC PLATED CLEAR ZINC PLTD | 2" | 8 | 10" | B7 | TAP END STUD | nan | nan | nan | CLEAR ZINC
*2 1/4-8 X 14 ASTM A320 L7 TAPEND STUD COATED 1052 XYLAN BLUE PER HEMPS 5.002-03 C3 1900491 REV D HEMPS 1.400-07 REV G HEMPS 10.801 S1-33 REV AA QP1000007 REV E | 2 1/4" | 8 | 14" | L7 | TAP END STUD | nan | nan | nan | XYLAN
SPRING 5.66" OD X 11.00 HIGH HIGH SPRING SERMAGARD COATED PER CAMERON SPEC: X-027127-01 REV 01 (4.35 ID X 114 CL)DIA .656 | 5.66" | nan | 11.00" | nan | SPRING | nan | nan | nan | SERMAGARD
1-5/8"-8x12-3/4" ASTM A193 B7 ALL THREAD STUD W/2 ASTM A194 2H HEAVY HEX NUTS | 1 5/8" | 8 | 12 3/4" | B7 | ALL THREAD STUD | 2 NUTS | 2H | HEAVY HEX | nan
1-3/8"-8UN-2B NICKEL ALLOY 718 HEAVY HEX NUT PER ASME B18.2.2 & X-406963-01 REV.02 COATED XYLAN 1425 GREEN PER X-027047-02 REV.04 MATERIAL SPECIFICATION PER MS-012727-01 REV.12 INSPECTION PLAN PER IP_S2221301_38 REV.03 & API 20F BSL-2 | 1 3/8" | 8 UN-2B | nan | INCONEL 718 | HEAVY HEX NUT | nan | nan | nan | XYLAN
1-7/8"-8 X 9.625" A320 L7 PAD (AWHEM) STUD W/ 1 A194 GRADE 2 H HEAVY HEX NUT COATED RED C81000 (M21901 M11600) | 1 7/8" | 8 | 9.625" | L7 | TAP END STUD | 1 NUT | 2H | HEAVY HEX | XYLAN
1 1/2-8UN X 8 1/2 ASTM A193 B7 TAP END STUD WITH ONE ASTM A194 2H HEAVY HEX NUT | 1 1/2" | 8 UN | 8 1/2" | B7 | TAP END STUD | 1 NUT | 2H | nan | nan
2 3/4" NORD-LOCK WASHERS 316 STAINLESS STEEL - NL72SS (SOLD BY THE PAIR) | 2 3/4" | nan | nan | 316 SS | NORD LOCK WASHER | nan | nan | nan | nan
1-1/4-8 X 5-3/8 B7/L7 TAP ENDS ZINC PLATED REV.07 ZINC PLATED PER X-004034-06 | 1 1/4" | 8 | 5 3/8" | B7/L7 | TAP END STUD | nan | nan | nan | ZINC
1-8UNC-2B ASTM A194 GR.7L DOUBLE CHAMFERED HEAVY HEX NUT PER DWG X-336167-03 REV.04 YELLOW ZINC PLATED MATERIAL SPECIFICATION PER MS-021085-01 REV.03 INSPECTION PLAN PER IP_DPC50019_1 REV.09 & API 20E BSL-1 | 1" | 8 UNC-2B | nan | G7 | HEAVY HEX NUT | nan | nan | nan | YELLOW ZINC
*7/16-14 X 3-1/4 316 SS 12 PT CAPSCREW PER 1900806 REV D HEMPS 2.020 NC QP1000023 REV C HEMPS 1.001-09-00-00 REV L7 | 7/16" | 14 | 3 1/4" | 316 SS | 12 POINT | nan | nan | nan | nan
1 1/4-8 X 4 1/4 ASTM A320 L7 HEAVY HEX HEAD BOLT COATED XYLAN 1424-424 GREEN | 1 1/4" | 8 | 4 1/4" | L7 | HEX BOLT | nan | nan | nan | XYLAN
7/8"-9x6-1/2" ASTM A193 B7 ALL THREAD STUD W/2 ASTM A194 2H HEAVY HEX NUTS | 7/8" | 9 | 6 1/2" | B7 | ALL THREAD STUD | 2 NUTS | 2H | HEAVY HEX | nan
7/8-14 (NF) X 2" A193 B7 HEAVY HEX BOLT CTD BLUE PER SPEC ES- 17 & ES-18 | 7/8" | 14 | 2" | B7 | HEX BOLT | nan | nan | nan | XYLAN
1 5/8-8UN-2B ASTM A194 GR 7M API 20E BSL-3 HEAVY HEX NUT XYLAN COATED 1424 BLUE PER VGS6.3.14.1 REV 8 VGS8.7.1 REV 20, CR-203 REV c M11247 REV A2 | 1 5/8" | 8 UN-2B | nan | G7M | HEAVY HEX NUT | nan | nan | nan | XYLAN
1/2-13 X 1 3/4 A193B8 FINISHED HEX HEAD BOLT FULLY THREADED | 1/2" | 13 | 1 3/4" | nan | nan | nan | nan | nan | nan
3/4-10 X 5 3/4 ASTM A320 GR L7 ALL THREAD STUD WITH TWO ASTM A194 GR 2H HEAVY HEX NUTS COATED C81000 REV O (M21901 REV M API 20E BSL-1 AND M11600 REV H API 20E BSL-1) | 3/4" | 10 | 5 3/4" | nan | nan | nan | nan | nan | nan
5/8"-11UNC X 1-5/8" INCOLOY ALLOY 945X SOCKET HEAD CAP SCREW PER ASME B18.3 COATED XYLAN DARK RED PER X-027022-03 REV.10 MATERIAL SPECIFICATION PER MS-011348-01 REV.03 & QP-000160-21 REV.03 (X-382538-01 REV.01) | 5/8" | 11 UNC | 1 5/8" | INCOLOY 945X | SOCKET HEAD CAP SCREW | nan | nan | nan | XYLAN
1"-8 ASTM A194 GR 2HM HVY HEX NUT 100% HARDNESS TESTED | 1" | 8 | nan | 2HM | HEAVY HEX NUT | nan | nan | nan | nan
3/4"-10 X 4" ASTM A453 GR.660 SOCKET HEAD CAPSCREW PER X-702552 REV.01 | 3/4" | 10 | 4" | 660 | SOCKET HEAD CAP SCREW | nan | nan | nan | nan
2 1/4"-8 ASTM A194 GR 2H HEAVY HEX NUT YELLOW ZINC PLATED PER API 20E BSL-1 | 2 1/4" | 8 | nan | 2H | HEAVY HEX NUT | nan | nan | nan | YELLOW ZINC
1 5/8"-8UN-2A X 7 3/4" ASTM A193 GR.B7 DBL. ENDED STUD PER DWG# X-168065-09 REV.04 COATED XYLAN 1052 GREEN MANUAFACTURING PROCESS PER API 20E BSL-1 | 1 5/8" | 8 UN-2A | 7 3/4" | B7 | TAP END STUD | nan | nan | nan | XYLAN
2"-8 X 13-1/2" A320 L7 PAD ST UD (AWHEM) W/ 1 EA A194 GRADE 2H HEAVY HEX NUT COATED C81000 RED(M21901 REV L -API 20E BSL1) AND (M11600 REV H-API 20E BSL1) | 2" | 8 | 13 1/2" | L7 | TAP END STUD | 1 NUT | 2H | HEAVY HEX | XYLAN
1-1/2"-8UN-2A X 6" ASTM B7/L7 DBL. ENDED STUD ZINC PLATED | 1 1/2" | 8 UN-2A | 6" | B7/L7 | TAP END STUD | nan | nan | nan | ZINC
2-1/4-8 UN X 13-3/4 INC 718 TAPEND STUD BOLT PER DWG 1931978 AND MATERIAL PER HEMPS 2.724 A1, WITH NDE BEFORE AND AFTER THREADING, AND SHOT PEEN PER NACE MRO175 XYLAN COATED PER HEMPS 5.002 | 2 1/4" | 8 UN | 13 3/4" | INCONEL 718 | TAP END STUD | nan | nan | nan | XYLAN
1-7/8-8UNR-2A X 14-1/4" ASTM A193 B7 ALL THREAD STUD VGS2.4.47 API 20E BSL-1 W/ TWO ASTM A194 2H HEAVY HEX NUT API 20E BSL-1 | 1 7/8" | 8 UNR-2A | 14 1/4" | B7 | ALL THREAD STUD | 2 NUTS | nan | nan | nan
6.75 OD X 4.75 ID SPRING MATERIAL: 5160H SIZE: 1.00" FL: 16.07" CL: 150" COAT PER X-027127-01 REV 05 & A-002500-01 REV 04 SERMAGARD 1105/1280 AT 2.0 - 3.5 MILS DFT | 6.75" | nan | nan | nan | SPRING | nan | nan | nan | nan
*3/4 X 1 3/4 ASTM A320 L7 SOCKET HEAD SHOULDER BOLT LEFT HAND THREAD ZINC PLATED PER ASTM B633 SC2 TYPE III, PER 1900270 REV A3 HEMPS 1.001-09-13-08 REV R QP1000013 REV C (NOT APPLICABLE) QP1000011 B (NOT APPLICABLE). | 3/4" | nan | 1 3/4" | L7 | SOCKET HEAD SHOULDER BOLT | nan | nan | nan | ZINC
2"-8 X 17 1/2 ASTM A193 GR B7M ALL THREAD STUD PER M21001 REV A PER API 20E BSL-2 WITH TWO ASTM A194 HEAVY HEX NUTS PER M21925 REV F API 20E BSL-2 COATED C81000 REV O | 2" | 8 | 17 1/2" | B7M | nan | nan | nan | nan | nan
3"-8UN-2A X 16-3/4" B7/L7 DOUBLE ENDED STUD, YELLOW ZINC PLATED, API 20E BSL1 | 3" | 8 UN-2A | 16 3/4" | B7/L7 | TAP END STUD | nan | nan | nan | YELLOW ZINC
1-3/8"-8 X 3-1/2" ASTM A320 GR.L7 SOCKET HEAD CAP SCREW PER ANSI B18.3 ZINC PLATED PER X-004034-06 | 1 3/8" | 8 | 3 1/2" | L7 | SOCKET HEAD CAP SCREW | nan | nan | nan | ZINC
SPRING 7.255 OD X 17.00 HIGH SERMAGARD COATED PER CAMERON SPEC: X-027127-01 REV 01 (5.255 ID X 177)DIA 1.00" | 7.255" | nan | 17" | nan | SPRING | nan | nan | nan | SERMAGARD
5/16"-18UNC-2A X 3-1/4" INC. 718HT SOCKET HEAD CAP SCREW X-201825-11 REV.A01 COATED XYLAN 1052 FOREST GREEN PER X-027022-03 REV.10 MATERIAL SPECIFICATION MS-011559-04-01 REV.25 & IP_DPC04000_1 REV.04 | 5/16" | 18 UNC-2A | 3 1/4" | INCONEL 718HT | SOCKET HEAD CAP SCREW | nan | nan | nan | XYLAN
1-1/8"-8UN-2A X 5-3/8" ASTM A193 GR.B7 DBL ENDED STUD PER X-168065-01 REV.07 COATED XYLAN 1052 FOREST GREEN (0.85-1.35 MILS THICKNESS) | 1 1/8" | 8 UN-2A | 5 3/8" | B7 | TAP END STUD | nan | nan | nan | XYLAN
1 3/4"-8 X 15 1/4 ASTM A320 L7 ALL THREAD STUD WITH 2 ASTM A194 GR 2H HEAVY HEX NUTS (M21901 REV L API 20E BSL1 AND M11600 REV H API 20E BSL1) | 1 3/4" | 8 | 15 1/4" | L7 | ALL THREAD STUD | 2 NUTS | 2H | HEAVY HEX | nan
1-1/4-8 X 50" DE STUDS INC800H DOUBLE END STUDS 1-1/4" FULL THD ONE END, 6 " FULL THD OTHER END CL 2A. STAMP I800H, MFRID AND DHC | 1 1/4" | 8 | 50" | INCONEL 800H | TAP END STUD | nan | nan | nan | nan
7/8"-9UNC X 6" INCONEL 718 12PT. CAP SCREW PER SAE J58 (REFERENCE DWG# 702585) COATED XYLAN 1052 PER X-027047-01 REV.04 MATERIAL SPECIFICATION PER MS-012727-01 | 7/8" | 9 UNC | 6" | INCONEL 718 | 12 POINT | nan | nan | nan | XYLAN
7/8-9 X 6 A320 GR L7 ALL THREAD STUD W/ TWO A194 GR 2H HEAVY HEX NUTS (M21901 REV M API 20E BSL1) (M11600 REV H API 20E BSL1) | 7/8" | 9 | 6" | L7 | ALL THREAD STUD | 2 NUTS | 2H | HEAVY HEX | nan
1"-8 X 5 1/8" A320 L7 PAD S TUD W/ 1 A194 GRADE 2H HVY HEX NUT COATED C81000 RED (M21901 REV M API 20E BSL1) AND M11600 REV H API 20E BSL1) | 1" | 8 | 5 1/8" | L7 | TAP END STUD | 1 NUT | 2H | HEAVY HEX | XYLAN
2-1/2"-8UN-2A X 15" 4340HT DBL ENDED STUD PER DWG. X-082969-10 REV.B01 ZINC PLATED PER X-004034-06 REV.03 MATERIAL SPECIFICATION PER MS-011178-01 REV.13 & QP-000803-79 REV.10 | 2 1/2" | 8 UN-2A | 15" | 4340HT | TAP END STUD | nan | nan | nan | ZINC
7/8-9 X 4" A193 B7 PAD STUD W/1 A194 2H HVY HEX NUT ZINC P LTD | 7/8" | 9 | 4" | B7 | TAP END STUD | 1 NUT | 2H | HEAVY HEX | ZINC
1-5/8"-8 X 7.50" A320 L7 DE END STUD PER DWG# X-168065-01 REV 06 ZINC PLATED | 1 5/8" | 8 | 7.5" | L7 | TAP END STUD | nan | nan | nan | ZINC
2-1/4"-8UNC-2A X 13-1/8" 718HT INCONEL DBL. ENDED STUD PER DWG# X-168065-01 REV.07 COATED XYLAN 1052 FOREST GREEN PER X-027047-02 REV.04 MATERIAL SPECIFICATION PER MS-011251-71-01 REV.13 & QP-016015-13 REV.05 | 2 1/4" | 8 UNC-2A | 13 1/8" | INCONEL 718HT | TAP END STUD | nan | nan | nan | XYLAN
1/2" NPT 316 S/S FLUSH TYPE SOCKET PIPE PLUG SOLUTION ANNEALED 10,000 LB SERVICE COC REQUIRED BAG & TAG: 319666 REV B PO NO:_____ | 1/2" | nan | nan | 316 SS | PIPE PLUG | nan | nan | nan | nan
9/16-12 X 2 1/4" A193 B7 12 PT CAP SCREW ZINC PLATED | 9/16" | 12 | 2 1/4" | B7 | 12 POINT | nan | nan | nan | ZINC
1-3/8-8 X 7-3/8 B7/L7 TAP ENDS ZINC PLATED | 1 3/8" | 8 | 7 3/8" | B7/L7 | TAP END STUD | nan | nan | nan | ZINC
1/2-13 X 1 1/4" ASTM A574 SOCKET HEAD CAPSCREW WITH HARDNESS OF 39-45 HRC AND NYLON PELLET ZINC PHOS CTD PER IAW MIL-P-16232 TYPE Z CLASS 1 EMBRITTLEMENT RELIEF BAKE WITH CORROSION INHIBITING OIL, PER 1900046 REV B HEMPS 1.001-09 REV L7 QP1000023 REV C | 1/2" | 13 | 1 1/4" | nan | SOCKET HEAD CAP SCREW | nan | nan | nan | ZINC PHOSPHATE
6.75 OD X 18.13 HIGH SPRING SERMAGARD COATED PER CAMERON SPEC X-027127-01 REV 05 (4.75 ID X 176 X 1.00 DIA) | 6.75" | nan | 18.13" | nan | SPRING | nan | nan | nan | SERMAGARD
1-3/8-8UNC-2A X 6-7/8" ASTM A193 B7M DOUBLE END STUD PER DWG X-168065-09 REV.04 COATED XYLAN 1424 BLUE PER X-027174-01 REV.07 W/ QATARGAS IP_S2221902_48 & QATARGAS AVL X-389692-01 REV.11 API 20E BSL1 | 1 3/8" | 8 UNC-2A | 6 7/8" | B7M | TAP END STUD | nan | nan | nan | XYLAN
*3/4 X 5" STAINLESS STEEL (18-8)COTTER PIN WITH EXTENDED PRONG PER 1900349 NC HEMPS 1.001-09, QP1000023 C (COC ONLY) | 3/4" | nan | nan | 316 SS | COTTER PIN | nan | nan | nan | nan
9/16"-20 X 3/16 GLAND NUT MOLY COATED PER DWG# 3048DM1008912 PER NACE MR-01-75 | 9/16" | 20 | 3/16" | nan | GLAND NUT | nan | nan | nan | XYLAN
1-3/8-8UNC-2A X 6-7/8" ASTM A193 B7M DOUBLE END STUD PER DWG X-168065-09 REV.05 COATED XYLAN 1424 BLUE PER X-027174-01 REV.07 W/ QATARGAS AVL X-389692-01 REV.18 API 20E BSL1 | 1 3/8" | 8 UNC-2A | 6 7/8" | B7M | TAP END STUD | nan | nan | nan | XYLAN
1 3/8-8 X 10 ASTM A193 GR B7M ALL THREAD STUD PER API 20E BSL-2 WITH TWO ASTM A194 GR 7M S3 HEAVY HEX NUTS PER M21925 REV F API 20E BSL-2 COATED C81000 REV O | 1 3/8" | 8 | 10" | B7M | nan | nan | nan | nan | nan
1-1/4-8 X 10-1/2" ASTM A320 GR.L7M DBL ENDED STUD PER DWG. 508759 | 1 1/4" | 8 | 10 1/2" | L7M | TAP END STUD | nan | nan | nan | nan
1 1/4"-8 X 9-3/8" ASTM A320 GR.L7 FASTCLAMP GUIDE ROD PER DWG. X-079136-01 REV.01 ZINC/XYLAN 1424 MEDIUM BLUE PER X-027174-01 REV.06 MATERIAL SPECIFICATIONS PER MS-003258-12 REV.A04 & QP-000803-01 REV.06 | 1 1/4" | 8 | 9 3/8" | L7 | FAST CLAMP GUIDE ROD | nan | nan | nan | XYLAN
1-3/4"-8 X 16-1/2" ASTM A193 GR.B7 12PT. CAPSCREW ZINC PLATED PER X-004034-06 | 1 3/4" | 8 | 16 1/2" | B7 | 12 POINT | nan | nan | nan | ZINC
1/2"-20UNF-2A X 1.047" 4130HT RETENTION SOCKET HEAD SCREW PER DWG# X-354698-02 REV.01 COATED XYLAN 1052 PER X-027022-03 REV.10 MATERIAL SPECIFICATION PER MS-003485-01 REV.01 & IP_S0000803_1 REV.04 | 1/2" | 20 UNF-2A | 1.047" | 4130HT | RETENTION SOCKET HEAD SCREW | nan | nan | nan | XYLAN
1 1/2-8 X 8 3/4" B7/L7 TAPEND STUD YELLOW ZINC PLTD PER ASTM B633 FE/ZN 5 SERVICE CONDITION 1 | 1 1/2" | 8 | 8 3/4" | B7/L7 | TAP END STUD | nan | nan | nan | YELLOW ZINC
1-1/2"-8 X 7" A193 B7 DB L END STUD PER DWG# X-168065-0 1 REV 06 ZINC PLATED | 1 1/2" | 8 | 7" | B7 | TAP END STUD | nan | nan | nan | ZINC
SPRING 11.598 OD X 34.87 HIGH (1.968 X 347)SERMAGARD COATED | 11.598" | nan | 34.87" | nan | SPRING | nan | nan | nan | SERMAGARD
1/2-13 X 1-3/4" GR.8 12PT. CAPSCREW COATED XYLAN BLUE PER TVT SPEC ES-17 | 1/2" | 13 | 1 3/4" | GR8 | 12 POINT | nan | nan | nan | XYLAN
2-8 X 6 1/2 A320 GR L7 HEAVY HEX HEAD SCREW W/ 32 HRC MAX PER MS-9001556,QPS-9000312 AND COATED XYLAN BLUE PER CS-9000018 REV C | 2" | 8 | 6 1/2" | L7 | HEAVY HEX NUT | nan | nan | nan | XYLAN
*3/8-16 X 2" 316 SS 12 PT CAP SCREW PER 1900806 REV D, HEMPS 2.020 REV NC HEMPS 1.001-09-00-00 REV L7 ITP-DRL-1-M0-L0 REV NC QP20-A-0-00-00-00-0-A4 REV NC | 3/8" | 16 | 2" | 316 SS | 12 POINT | nan | nan | nan | nan
3/8"-16UNC-2A X 1" ASTM A193 GR.B7 / A320 GR.L7 12 PT. CAP SCREW PER IFI-115 YELLOW ZINC / CHROMATE PLATED API 20E BSL-1 | 3/8" | 16 UNC-2A | 1" | B7 | 12 POINT | nan | nan | nan | YELLOW ZINC
7.625 OD X 180 CL SPRING | 7.625" | nan | 180" | nan | SPRING | nan | nan | nan | nan
1 3/8-8 X 7 A320 GR L7 ALL THREAD STUD W/ ONE A194 GR 2H HEAVY HEX NUT M21901 REV M API 20E BSL1 AND M11600 REV H API 20E BSL1 | 1 3/8" | 8 | 7" | L7 | ALL THREAD STUD | 1 NUT | 2H | HEAVY HEX | nan
14.764" OD X 39.93 HIGH SPRING SERMAGARD COATED PER CAMERON X-027127-01 REV 05 (10.68" ID X 390)DIA 2.042. | 14.764" | nan | 39.93" | nan | SPRING | nan | nan | nan | SERMAGARD
3/4 X 3 1/4 SOC SHOULDER BOLT 5/8-11 X 7/8 THREAD PER M12203 REV E COATED PTFE RED PER C81000 REV O | 3/4" | nan | 3 1/4" | nan | SHOULDER SCREW | nan | nan | nan | XYLAN
6.745 OD X 220 CL SPRING | 6.745" | nan | 220" | nan | SPRING | nan | nan | nan | nan
1 7/8-8UN X 9" ASTM A320 L7 TAP END STUDS W/ ONE ASTM A194 2H HEAVY HEX NUTS CLEAR ZINC PLATED | 1 7/8" | 8 UN | 9" | L7 | TAP END STUD | 1 NUT | 2H | HEAVY HEX | CLEAR ZINC
1-3/8-8UNC-2B ASTM A194 2HM HEAVY HEX NUT PER ANSI B18.2.2 DWG X-406963-01 REV.02 COATED XYLAN 1424 BLUE PER X-027174-01 REV.07 W/ QATARGAS IP_S2221902_48 & QATARGAS AVL X-389692-01 REV.11 API 20E BSL1 | 1 3/8" | 8 UNC-2B | nan | 2HM | HEAVY HEX NUT | nan | nan | nan | XYLAN
1" -8 ASTM A194 2H HEAVY HEX NUT YELLOW ZINC PLTD PER API 20E LEVEL 1 | 1" | 8 | nan | 2H | HEAVY HEX NUT | nan | nan | nan | YELLOW ZINC
3/4"-10 ASTM A194 2H HEAVY HEX NUT ZINC PLATED | 3/4" | 10 | nan | 2H | HEAVY HEX NUT | nan | nan | nan | ZINC
5.28 OD X 14.75 HIGH SPRING SERMAGARD COATED PER CUSTOMER SPEC C80180 (4.15 ID X 154 CL .562 DIA) | 5.28" | nan | 14.75" | nan | SPRING | nan | nan | nan | SERMAGARD
1/2"-13UNC X 3-1/4" INCOLOY ALLOY 945X SOCKET HEAD CAP SCREW PER ASME B18.3 COATED XYLAN DARK RED PER X-027022-03 REV.10 MATERIAL SPECIFICATION PER MS-011348-01 REV.04 & IP_DPC04000_1 REV.04 (X-382538-01 REV.02) | 1/2" | 13 UNC | 3 1/4" | INCOLOY 945X | SOCKET HEAD CAP SCREW | nan | nan | nan | XYLAN
7/8"-9UNC-2A X4" L7M DOUBLE ENDED STUD, YELLOW ZINC PLATED, API 20E BSL1 | 7/8" | 9 UNC-2A | 4" | L7M | TAP END STUD | nan | nan | nan | YELLOW ZINC
1 5/8-8 ASTM A194 7L HEAVY HEX NUTS PER M21924 REV G API 20E BSL-2 AND COATED PTFE RED PER C81000 REV O WITH SPECIAL MASKING INSTRUCTIONS PER SPC10162711 REV C | 1 5/8" | 8 | nan | 7L | HEAVY HEX NUT | nan | nan | nan | nan
1-5/8"-8UN-2A X 7-7/8" ASTM A453 GR.660 COND. D DBL. ENDED STUD PER DWG# X-168065-01 REV.07 MANUFACTURING PROCEDURE PER QP-022078-03 REV.01 | 1 5/8" | 8 UN-2A | 7 7/8" | 660D | TAP END STUD | nan | nan | nan | nan
SPRING 5.625 OD X 20.75 HIGH (.843 X 213) SERMAGARD PER VARCO SPEC: AX040077 | 5.625" | nan | 20.75" | nan | SPRING | nan | nan | nan | nan
1 1/8-8 X 5 1/2 A193 GR B7 TAP END YELLOW ZINC PLATED | 1 1/8" | 8 | 5 1/2" | B7 | TAP END STUD | nan | nan | nan | YELLOW ZINC
1-1/4"-12NF 2A X 4"MP35N EXT. WRENCH BOTL PER X-1032460 REV B THICKER FLANGE SERIAL NUMBER, , LIQUID PENETRANT INSPECTED PER HEMPS 10.302-09 REV U SHOT PEEN PER HEMPS 9.550-01 REV C QUALITY PLAN MATERIAL PER 2.701 REV C STAMP PER 1.400-10 REV F MFR ID, PARTNUMBER, REV LEVEL, HEAT NUMBER, PO # AND UNIQUE SERIAL NUMBER , QUALITY PLAN QP2A-A-A-00-AV-00-D-00 REV NC DIMENSIONAL REPORTS REQRD HARDNESS TEST,51 HRC MAX PER HEMPS 10.801 S1-50 REV AA | 1 1/4" | 12 NF-2A | 4" | MP35N | HEX BOLT | nan | nan | nan | nan
3"-8 UN HEAVY HEX NUTS PER ANS I B18.2.2. , INCONEL 718 PER M S 011361-01-02, QP SPEC 00112- 07. MATERIAL MUST BE CERTIFIED INCLUDING ALL ITEMS OF SPEC INCLUDING APPROVED SUPPLIERS, T PER TIME/TEMP IN PARA 2.4, CHEMISTRY PER PARA 3.1, AND ALL ITEMS OF CERTIFICATION LISTED IN PARA 7.0 OF ms, AS WELL AS C OF C IN PARA 7.20(TOTAL 21 ITEMS OF CERTIFICATION). PARTS MAY BE XYLAN COATED. CHARPY TEST @-75f TO 50 FT LBS AVG, WITH MILS OF LAT EXP REPORTED. | 3" | 8 UN | nan | INCONEL 718 | HEAVY HEX NUT | nan | nan | nan | XYLAN
*1-1/4-7 X 2-1/2 ASTM A320 GR L7M 12 PT XYLAN COATED 1052 PER HEMPS 5.002, QP1000023 C HEMPS 1.001-09 | 1 1/4" | 7 | 2 1/2" | L7M | 12 POINT | nan | nan | nan | XYLAN
1-8UNC-2B A194 7L HEAVY HEX NUT PER M21924 REV G API 20E BSL-2 COATED RED PER C81000 REV O WITH SPECIAL MASKING PER SPC10162711 REV C | 1" | 8 UNC-2B | NAN | 7L | HEAVY HEX NUT | nan | nan | nan | nan
1-1/2"-8UN-2A X 7-1/2" INCONEL 718 DBL. ENDED STUD PER DWG# X-347517-55-13 REV.01 COATED XYLAN 1424 PER X-004871-02 REV.05 MATERIAL PROCEDURE PER MS-012727-01 REV.05 & QP-000112-01-06 REV.01 | 1 1/2" | 8 UN-2A | 7 1/2" | INCONEL 718 | TAP END STUD | nan | nan | nan | XYLAN
1/2-13 X 10" ID 18-8 STAINLESS STEEL U-BOLT (12 1/2" IL X 2" THREAD) | 1/2" | 13 | 10" | 316 SS | U-BOLT | nan | nan | nan | nan
1-7/8"-8UN-2A X 8-1/2" 4340HT DBL ENDED STUD PER X-045992-01 REV.01 ZINC/MANGANESE CTG PER X-004038-02 REV.01 MATERIAL SPECIFICATION PER MS-011757-03 REV.04 & QP-000803-03 REV.07 | 1 7/8" | 8 UN-2A | 8 1/2" | 4340HT | TAP END STUD | nan | nan | nan | ZINC/MANGANESE PHOSPHATE
1-3/8-8 X 5-3/4 L7M/B7M DOUBLE END STUDS ZINC PLATED | 1 3/8" | 8 | 5 3/4" | B7M/L7M | TAP END STUD | nan | nan | nan | ZINC
2-1/4"-8UN-2A X 14" ASTM A453 GR.660D DBL. ENDED STUD PER DWG# X-168065-01 REV.07 COATED XYLAN 1052 BLUE PER X-027047-02 REV.04 QUALITY PROCEDURE PER QP-022078-03 REV.01 | 2 1/4" | 8 UN-2A | 14" | 660D | TAP END STUD | nan | nan | nan | XYLAN
7/16-14 X 4 3/4 SOCKET HEAD CA PSCREW 316 STAINLESS STEEL | 7/16" | 14 | 4 3/4" | 316 SS | SOCKET HEAD CAP SCREW | nan | nan | nan | nan
7/8-9 X 4 3/8 A320 GR L7 PAD STUD WITH ONE A194 GR 2H HEAVY HEX NUTS M21901 REV L API 20E BSL1 AND M11600 REV H API 20E BSL1 | 7/8" | 9 | 4 3/8" | L7 | TAP END STUD | 1 NUT | 2H | HEAVY HEX | nan
*3/4-10UN X 1 1/2 316 SS 12 PT CAPSCREW PER 1900806 REV E HEMPS 2.020 REV A HEMPS 1.001-09-00-00 REV L7 ITP-DRL-1-M0-L0-REV NC QP20-A-0-00-00-00-0-A4 REV NC | 3/4" | 10 UN | 1 1/2" | 316 SS | 12 POINT | nan | nan | nan | nan
2-8 X 11-7/8" B7/L7 TAPEND STUD PER X-168065-01 REV.07 ZINC PLTD PER X-004034-06 | 2" | 8 | 11 7/8" | B7/L7 | TAP END STUD | nan | nan | nan | ZINC
5/8"-11UNC-2B ASTM A194 GR.2H HEAVY HEX NUT PER DWG# 1A-S-2001 REV.A02 MATERIAL SPECIFICATION PER MS-021091-03 REV.01 & SP-006324-02 REV.08 & SP-054000-01 REV.08 | 5/8" | 11 UNC-2B | nan | 2H | HEAVY HEX NUT | nan | nan | nan | nan
1/2-13 X 9 ASTM A193 B7 SOCKET HEAD CAPSCREW | 1/2" | 13 | 9" | B7 | SOCKET HEAD CAP SCREW | nan | nan | nan | nan
7/16-14 X 1-3/4 12 PT CAPSCREW S 316 SS WITH 50,000 MIN YIELD AND DASH STAMPED BETWEEN MFR AND GRADE | 7/16" | 14 | 1 3/4" | 316 SS | 12 POINT | nan | nan | nan | nan
1-1/2-8 X 7-3/4 A453 GR 660D PAD STUD PER M36103 REV C API 20F BSL-2 AND COATED 1424 BLACK PER C81007 REV F | 1 1/2" | 8 | 7 3/4" | 660D | nan | nan | nan | nan | nan
2-1/4"-8UN 4340HT HEAVY HEX NUT PER X-083063-09 REV.A02 YELLOW ZINC PLATED PER X-004034-06 REV.04 MATERIAL SPECIFICATION PER MS-011178-01 REV.16 & QP-000803-03 REV.07 | 2 1/4" | 8 UN | nan | 4340HT | HEAVY HEX NUT | nan | nan | nan | YELLOW ZINC
2 1/4-8 X 22 ASTM A453 GR 660D ALL THREAD STUD PER M36103 REV C API 20FBSL-2 COATED PERC81007 REV F WITH TWO ASTM A194 GR 2HM HEAVY HEX NUTS PER M11700 REV G API 20E BSL-1 COATED PER C81000 REV O | 2 1/4" | 8 | 22" | 6660D | nan | nan | nan | nan | nan
5/8"-11x9" ASTM A193 GR.B7 ALL THREAD STUD COATED XYLAN 1424 MEDIUM | 5/8" | 11 | 9" | B7 | ALL THREAD STUD | nan | nan | nan | XYLAN
*2 1/4-8 X 13 3/4 ASTM A320 L7 TAPEND STUD COATED 1052 XYLAN PER HEMPS 5.002-03 REV C3 PER 1900491 REV D HEMPS 1.400-07 REV G HEMPS 10.801 S1-33 REV AA QP1000007 REV D | 2 1/4" | 8 | 13 3/4" | L7 | TAP END STUD | nan | nan | nan | XYLAN
8.342" OD X 5.430 ID SPRING SERMAGARD COATED PER CAMERON SPEC: X-027127-01 MATERIAL: 51B60H SIZE: 1.456" FL: 25.470 CL: 244" COAT PER CAMERON SPEC X-2027135-01 REV 05 & PER A-002500-01 REV 04 SERMAGARD 1105 / 1280 | 8.342" | nan | 5.430" | nan | SPRING | nan | nan | nan | SERMAGARD
1 1/4"-8 x 4 1/2"ASTM A193 B7 12 PT CAP SCREW ZINC PLATED | 1 1/4" | 8 | 4 1/2" | B7 | 12 POINT | nan | nan | nan | ZINC
1 1/2-8 X 5 1/4 ASTM A320 L7 HEAVY HEX HEAD BOLT COATED XYLAN 1424-424 GREEN NO CHINA OR TAIWAN | 1 1/2" | 8 | 5 1/4" | L7 | HEX BOLT | nan | nan | nan | XYLAN
3/4-10 X 14.18 X 12.47 (1.80" THD) ASTM A193 GR.B7 U-BOLT PER DWG. X-320022-04 REV.01 ZINC PLATED PER X-004034-06 REV.04 AND PER QP-000803-01 REV.05 | 3/4" | 10 | 14.18" | B7 | U-BOLT | nan | nan | nan | ZINC
M27-3.0 X 94MM ASTM A193 GR.B7 HEX HEAD CAP SCREW PER 9D-60000 REV.02 | M27 | 3 | 94MM | B7 | HEX HEAD CAPSCREW | nan | nan | nan | nan
1-1/8"-8 ASTM A194 GR 2HM HEAVY HEX NUT PER ASME B18.2.2 ZINC PLATED | 1 1/8" | 8 | nan | 2HM | HEAVY HEX NUT | nan | nan | nan | ZINC
11.598 OD X 34.87 HIGH SPRING SERMAGARD COATED PER SPEC: X-027127-01(1.968 X 347) | 11.598" | nan | 34.87" | nan | SPRING | nan | nan | nan | SERMAGARD
5/8-11 X 3-1/4" 718HT SOCKET HEAD CAPSCREW PER X-201950-25 REV.01 COATED 1052 GREEN PER X-027022-03 REV.09 MATERIAL SPECIFICATION PER MS-011559-07-01 REV.15 & QP-000160-21 REV.03 | 5/8" | 11 | 3 1/4" | INCONEL 718HT | SOCKET HEAD CAP SCREW | nan | nan | nan | nan
1/2-13UNRC-3A X 1-1/4" ASTM A193 B7M SOCKET SET SCREW CUP POINT PLAIN FINISH | 1/2" | 13 UNRC-3A | 1 1/4" | nan | nan | nan | nan | nan | nan
9.650 OD X 7.15 SPRING SERMAGARD COATED PER CAMERON X-027127-01 REV 05 MATERIAL: 51B0H SIZE: 1.250" FL: 22.286" CL: 212" wt: 73 LBS EA COAT PER CAMERON SPEC X-027127-01 REV 05 & PER A-002500-01 REV 04 SERMAGARD 1105 / 1280 | 9.650" | nan | 7.15" | nan | SPRING | nan | nan | nan | SERMAGARD
1.562 WIRE DIA SPRING | 1.562" | nan | nan | nan | SPRING | nan | nan | nan | nan
1-5/8-8 X 7-5/8 B7/L7 TAP ENDS ZINC PLATED | 1 5/8" | 8 | 7 5/8" | B7/L7 | TAP END STUD | nan | nan | nan | ZINC
5/8-11 X 2-1/2" 17-4 COND. HH1150 SOCKET HEAD CAP SCREW STAMPED WITH MFR ID, HH1150 AND CHARPY TESTED IF 5/8 DIA OR LARGER. | 5/8" | 11 | 2 1/2" | HH1150 | SOCKET HEAD CAP SCREW | nan | nan | nan | nan
5/8-11 X 3" 17-4 HH1150 SOCKET HEAD CAP SCREW | 5/8" | 11 | 3" | HH1150 | SOCKET HEAD CAP SCREW | nan | nan | nan | nan
1 1/8-8 X 8 1/2 A320 GR L7 ALL THREAD STUD W/ TWO A194 GR 2H HEAVY HEX NUTS M21901 M11600 | 1 1/8" | 8 | 8 1/2" | L7 | ALL THREAD STUD | 2 NUTS | 2H | HEAVY HEX | nan
*2-8 UN X 5 A320 L7 SOCKET CAP SCREW FULLY THREADED AND XYLAN COATED 1052 BLUE PER HEMPS 5.002. INSPECT PER QP1000023 REV C & 1900519 A1, TAG WITH P/N & REV. | 2" | 8 UN | 5" | L7 | SOCKET HEAD CAP SCREW | nan | nan | nan | XYLAN
3/4-10 X 2 3/4 SOCKET HEAD CAP SCREW 316 STAINLESS STEEL | 3/4" | 10 | 2 3/4" | 316 SS | SOCKET HEAD CAP SCREW | nan | nan | nan | nan
3/8"-16 UNC X 3-1/8" INCONEL 718HT SOCKET HEAD CAP SCREW PER DWG # X-201950-35 REV.01 CTD XYLAN 1052 FOREST GREEN PER X-027022-03 REV.09 MATL SPEC PER MS-011559-07-01 REV.15 & QP-000160-21 REV.02 | 3/8" | 16 UNC | 3 1/8" | INCONEL 718HT | SOCKET HEAD CAP SCREW | nan | nan | nan | XYLAN
1-1/4"-8UN-2A X 5-1/4" ASTM A193 GR.B7M DBL ENDED STUD PER X-168065-01 REV.07 ZINC PLATED PER X-004034-06 | 1 1/4" | 8 UN-2A | 5 1/4" | B7M | TAP END STUD | nan | nan | nan | ZINC
2 1/4-8 X 22 1/2 ASTM A193 B7 ALL THREAD STUD YELLOW ZINC PLATED | 2 1/4" | 8 | 22 1/2" | B7 | ALL THREAD STUD | nan | nan | nan | YELLOW ZINC
*5/8-11 X 1 1/4 ASTM A193 B7M 12 POINT FERRY CAPSCREW WITH NYLOCK PELLET, PHOS CTD PER HEMPS 5.301-01-02 REV J AND HEAD COATED GREEN PER HEMPS 5.002-07 REV C3, 1920026 E2, QP1000012 F, HEMPS 1.001-09-13-08 L7 | 5/8" | 11 | 1 1/4" | B7M | 12 POINT | nan | nan | nan | PHOSPHATE
3/8"-16 UNC X 1-1/8" INCONEL 718HT SOCKET HEAD CAP SCREW PER DWG # X-201950-34 REV.01 CTD XYLAN 1052 FOREST GREEN PER X-027022-03 REV.09 MATL SPEC PER MS-011559-07-01 REV.15 & QP-000160-21 REV.02 | 3/8" | 16 UNC | 1 1/8" | INCONEL 718HT | SOCKET HEAD CAP SCREW | nan | nan | nan | XYLAN
7/8"-9UNC X 4-1/4" ASTM A320 GR.L7 PAD STUD W/1 ASTM A194 GR.2H HEAVY HEX NUT ZINC PLATED. | 7/8" | 9 UNC | 4 1/4" | L7 | TAP END STUD | 1 NUT | 2H | HEAVY HEX | ZINC
1-8 X 4-1/2 ASTM A193 GR.B7 DBL ENDED STUD PER X-168065-01 REV.07 ZINC PLATED PER X-004034-06 | 1" | 8 | 4 1/2" | B7 | TAP END STUD | nan | nan | nan | ZINC
1-1/8-8 X 5-1/2" B7/L7 TAP ENDS STUDS ZINC PLATED | 1 1/8" | 8 | 5 1/2" | B7/L7 | TAP END STUD | nan | nan | nan | ZINC
.875 X 16.62 ASTM A320 GR.L7 HYDRAULIC ACTUATOR THREADED ROD PER DWG# X-275515-01 REV.01 YELLOW ZINC PLATED PER X-004034-06 REV.04 MATERIAL SPECIFICATION PER MS-003258-01 REV.02 & QP-000112-01 REV.03 | .875" | nan | 16.62" | L7 | THREADED ROD | nan | nan | nan | YELLOW ZINC
1-7/8"-8UN-2A X 10-7/8" ASTM A453 GR.660 TAP END STUD PER DWG# X-168065-01 REV.07 QUALITY PROCEDURE PER QP-022078-03 REV.01 | 1 7/8" | 8 UN-2A | 10 7/8" | 660 | TAP END STUD | nan | nan | nan | nan
2" (WIDE) STAINLESS STEEL NORD LOCK WASHER (P/N NL52 SS) | 2" | nan | nan | nan | NORD LOCK WASHER | nan | nan | nan | nan
2-1/4"-8UN-2A X 21-1/4" 718HT INCONEL ALL THREAD STUD PER DWG# X-005146-19 REV.C01 COATED XYLAN 1052 FOREST GREEN PER X-027047-02 REV.02 MATERIAL SPECIFICATION PER MS-011251-71-01 REV.12 & QP-016015-13 REV.05 | 2 1/4" | 8 UN-2A | 21 1/4" | INCONEL 718HT | ALL THREAD STUD | nan | nan | nan | XYLAN
2 3/4-8 X X 356 MM ASTM A320 GR B8M CL1 ALL THREAD STUD WITH 10% PMI INSPECTON PER ROTOFLOW DOC0000610132 AND COATED PER THE CRYOGENIC SYSTEM IN COATING SPEC DOC0000768881 (ZINC PHOSPHATE, XYLAN 4090/P-92 PRIMER,XYLAN 1014 AND XYLAN 1514LC TOP COAT) DUE TO COATING THICKNESS THREADS TO BE FORMED PER TABLES 1 AND 3 OF DOC0000768881 | 2 3/4" | 8 | 356MM | A320 | nan | nan | nan | nan | XYLAN
1"-8 X 8 3/8" A453 GR 660B ALL THREAD STUD W/2 SA194 GR 7 SPHERICAL FACED HEAVY HEX NUTS NUTS CAD PLATED VGS 6.2.4 | 1" | 8 | 8 3/8" | 660B | ALL THREAD STUD | 2 NUTS | 2H | SPHERICAL FACED | nan
2-1/2"-8UN-2A X 25-1/4" ASTM A320 GR.L7 ALL THREAD STUD PER ASME B16.5 ZINC PLATED PER ASTM B633 FE/ZN 5 SERVICE CONDITION 1 | 2 1/2" | 8 UN-2A | 25 1/4" | L7 | ALL THREAD STUD | NAN | nan | nan | ZINC
7/8-9 X 3 3/4" A453 GR.660D (UNS S66286) NACE SOCKET HEAD CAP SCREW WITH 2 1/2" SMOOTH S HANK AND 1 1/4" FULL THREAD | 7/8" | 9 | 3 3/4" | 660D | SOCKET HEAD CAP SCREW | 2 NUTS | nan | nan | nan
1.063" X 10.68 RETAINER BOLT 18-15M PKR ASTM A320 L7M API 20E BSL2 80K YIELD 16A 4TH ED MATERIAL PER VGS5.710.14.1 REV 7, IAW SPECIFICATION H403 REV A, OVAL RETAINER BOLT PER DRAWING X-1000892-2 REV A, PHOSPHATE AND OIL PER VGS6.2.3.2 REV 29 ITP-DRL-1-M0-L0 REV NC QP2H-A-B-00-C8-00-A-A4 REV NC | 1.063" | nan | 10.68" | L7M | RETAINER | nan | nan | nan | nan
1-1/2"-8 ASTM A194 GR.7L HEAVY HEX NUT PER X-034472-11 REV.01 COATED ZINC/XYLAN 1424 MEDIUM BLUE PER X-027174-01 REV.06 MATERIAL SPECIFICATION PER MS-003253-12 REV.03 | 1 1/2" | 8 | nan | G7L | HEAVY HEX NUT | nan | nan | nan | XYLAN
5.19" OD X 13.86" HIGH SPRING SERMAGARD COAT PER CAMERON SPEC: X-027127-01 REV 05 MATERIAL: 5160H SIZE: .812" FL: 13.86 CL: 126 WT: 19.74 | 5.19" | nan | 13.86" | nan | SPRING | nan | nan | nan | nan
3/4-10 X 5-1/2 A320 L7 ALL ALL THREAD STUD YELLOW ZINC PLATED END TO END API 20E BSL 1 | 3/4" | 10 | 5 1/2" | A320 | ALL THREAD STUD | nan | nan | nan | YELLOW ZINC
5/8-11" UNC X 4-3/4 INC 718 HT SOCKET HEAD CAPSCREW PER DWG # X-201950-06 REV.A01 CTD XYLAN 1052 FOREST GREEN PER X-027022-03 REV 10 MATL SPEC PER MS-011559-07-01 REV.18 & QP-000160-21 REV.03 | 5/8" | 11 | 4 3/4" | INCONEL 718HT | SOCKET HEAD CAP SCREW | nan | nan | nan | XYLAN
*3/8-16 X 3/4 ASTM A193 B7M HEX HEAD CAPSCREW PER 1900097 D2, PHOS CTD PER HEMPS 5.301-01-01 REV J, HEMPS 1.001-09 REV L7 QP1000007 E | 3/8" | 16 | 3/4" | B7M | HEX HEAD CAPSCREW | nan | nan | nan | PHOSPHATE
2"-8UN-2A X 17" ASTM A453 GR.660D ALL THREAD STUD PER DWG# X-168065-09 REV.04 ZINC PLATED PER X-004034-06 REV.04 MANUFACTURING PROCESS PER API 20F BSL-2 | 2" | 8 UN-2A | 17" | 660D | ALL THREAD STUD | nan | nan | nan | ZINC
1 7/8-8 X 17 1/2" ASTM A193 B7 ALL THREAD STUD W/2 A194 2H HE AVY HEX NUTS | 1 7/8" | 8 | 17 1/2" | B7 | ALL THREAD STUD | 2 NUTS | 2H | HEAVY HEX | nan
1.063" X 9.62 "OVAL RTNR BOLT 18-15M PKR ASTM A320 L7M PER VGS5.710.14.1 REV 7 API 20E BSL-2 80K DRAWING X-1000892-1 REV A STAMP PER H403 REV A , COAT PHOSPHATE AND OIL PER VGS6.2.3.2 REV 28 ITP-DRL-1-M0-L0 REV NC QP2H-A-B-00-CA-00-C-BJ REV NC | 1.063" | nan | 9.62" | L7M | RETAINER | nan | nan | nan | nan
8.342" OD X 25.47" HIGH SPRING SERMAGARD COATED PER CAMERON SPEC: X-027127-01 REV 01 (5.430 ID X 257)1.456 DIA | 8.342" | nan | 25.47" | nan | SPRING | nan | nan | nan | SERMAGARD
*5/8-11 X 2 1/2" 316 SS SOCKET HEAD CAPSCREW PER 1900804 REV A1 HEMPS 2.020 REV NC HEMPS 1.400-05 REV G QP1000024 NC (MTR) | 5/8" | 11 | 2 1/2" | 316 SS | SOCKET HEAD CAP SCREW | nan | nan | nan | nan
1/2" 316 SS HEX PIPE PLUG 10,000 PSI SVC (W/ SOLID NOSE) SOLUTION ANNEALED BAG & TAG: P/N 84-010-004-04 REV D PO#:_____ DOCUMENTATION REQUIREMENT PER VGS15.10.6 REV A SECTION 2.2 CHEMICAL ANALYSIS, TENSILE TEST RESULTS, HARDNESS TEST RESULTS, HEAT TREATMENT CERTIFICATION OF COMPLIANCE WITH MATERIAL SPECIFICATION IF APPLICABLE | 1/2" | nan | nan | 316 SS | PIPE PLUG | nan | nan | nan | nan
7/8-9 X 4 5/8 A320 GR L7 ALL THREAD STUD W/ ONE A194 GR 2H HEAVY HEX NUT | 7/8" | 9 | 4 5/8" | G7L | ALL THREAD STUD | 1 nut | 2H | HEAVY HEX | nan
1- SOCKET PIPE PLUG STAINLESS STEEL, 5/8 SOCKET, 3/4 TAPER | 1" | nan | nan | 316 SS | PIPE PLUG | nan | nan | nan | nan
1-8 ASTM A194 GR.2H HEAVY HEX NUT XYLAN 1052 COATED (GREEN) 0.85-1.35 MIL THK PER DWG 2709 | 1" | 8 | nan | 2H | HEAVY HEX NUT | nan | nan | nan | XYLAN
SPRING 5.87 OD X 15.37 HIGH SPRING SERMAGARD COATED PER SPEC: X-027127-01 REV 01 (3.625 ID X 139)1.125 DIA | 5.87" | nan | 15.37" | nan | SPRING | nan | nan | nan | SERMAGARD
1 1/2-8 X 7 1/2 ASTM A193 B7 PAD STUD PER API 20E BSL-1 DIMENSIONS PER DWG# MD00047 REV A03 W/ONE ASTM A194 2H HEAVY HEX NUTS API 20E BSL-1 | 1 1/2" | 8 | 7 1/2" | B7 | TAP END STUD | 1 NUT | 2H | HEAVY HEX | nan
1 7/8-8 X 17 3/4" ASTM A193 B7 ALL THREAD STUD W/2 ASTM A194 2H HEAVY HEX NUTS CLEAR ZINC | 1 7/8" | 8 | 17 3/4" | B7 | ALL THREAD STUD | 2 NUTS | 2H | HEAVY HEX | CLEAR ZINC
1 1/4-8 X 10 1/2 SA193 B7 ALL THREAD STUD W/2 SA194 2H SPHERICAL FACED HEAVY HEX NUTS | 1 1/4" | 8 | 10 1/2" | B7 | ALL THREAD STUD | 2 NUTS | 2H | SPHERICAL FACED | nan
.88 LOCKING HANG RAM SCREW PER X-1001691 REV B 17-4PH 75K PER HEMPS 2.602-04 REV L PER X-1001691 REV B 33 HRC MAX HARDNESS PER HEMP 10.801 S1-33 REV AA HEMPS 1.001-09-02-08 REV L7 ITP-DRL-1-M0-L0 REV NC QP2A-A-J-00-AU-00-0-00 REV NC | .88" | nan | nan | nan | LOCKING HANG RAM SCREW | nan | nan | nan | nan
3/4-10 X 5 ASTM A320 GR L7 PAD STUD PER(M21901 REV M API 20E BSL1) AND C81000 REV O | 3/4" | 10 | 5" | L7 | TAP END STUD | nan | nan | nan | nan
9.9 OD X 23.21 HIGH SERMAGARD COATED SPRING (1.25 X 227) | 9.9" | nan | 23.21" | nan | SPRING | nan | nan | nan | SERMAGARD
1 1/4 X 2 1/4 PIPE PLUG PER FMC M21509 REV P AND DWG# 3048DU1009248 REV B | 1 1/4" | nan | 2 1/4" | nan | PIPE PLUG | nan | nan | nan | nan
1 1/2-8 X 7 1/2 ASTM L7 TAPEND ZINC PLATED | 1 1/2" | 8 | 7 1/2" | L7 | TAP END STUD | nan | nan | nan | ZINC
1 7/8-8 X 10 7/8 A193 GR B7 TAPEND STUD YELLOW ZINC PLATED | 1 7/8" | 8 | 10 7/8" | B7 | nan | nan | nan | nan | YELLOW ZINC
1/2 BOLT SZ U SHAPED SPEEDLOC WASHER CARBON STEEL PER DWG DU100011608 STAMPED W/ PART NUMBER/REV COATED C81000 RED | 1/2" | nan | nan | CARBON STEEL | SPEEDLOCK WASHER | nan | nan | nan | nan
1 7/8-8 X 14 1/2 ASTM A193 GR B7 ALL THREAD STUD PER API 20E BSL-1 | 1 7/8" | 8 | 14 1/2" | nan | nan | nan | nan | nan | nan
3"-8UN E4340H HEAVY HEX NUT GAS HANDLER 2000 PSI PER HEMPS 2.705-03 REV F , X-1026498 REV NC , 1052 BLUE PER HEMPS 5.002-03 REV C3 HEMPS 1.01-13-13-04 REV L7 QP1000024 REV NC | 3" | 8 UN | nan | 4340 | HEAVY HEX NUT | nan | nan | nan | nan
1-3/8"-8UN-2A X 6-1/2" B7/L7 DBL. ENDED STUD YELLOW ZINC PLATED API 20E BSL-1 | 1 3/8" | 8 UN-2A | 6 1/2" | B7/L7 | TAP END STUD | nan | nan | nan | YELLOW ZINC
1 3/8-8 X 6 1/2 B7/L7 TAP ENDS YELLOW ZINC PLATED | 1 3/8" | 8 | 6 1/2" | B7/L7 | TAP END STUD | nan | nan | nan | YELLOW ZINC
4.25" OD X 2.0 ID X .180 THK FLAT WASHER PER M20303 REV E COATED RED PER C81000 REV O ALTERNATE MATERIAL OPTION PER M21509 REV O | 4.25" | nan | 2.0" | nan | FLAT WASHER | nan | nan | nan | XYLAN
5/8-11 X 2 3/4 ASTM A193 B7 SOCKET HEAD CAPSCREW CTD 1424-424 GREEN COATED XYLAN 1424/424 GREEN | 5/8" | 11 | 2 3/4" | B7 | SOCKET HEAD CAP SCREW | nan | nan | nan | XYLAN
1-1/2-8 X 7" ASTM A193 GR.B7 12PT. CAP SCREW ZINC PLATED PER X-004034-06 | 1 1/2" | 8 | 7" | B7 | 12 POINT | nan | nan | nan | ZINC
17.80" OD X 52.19" HIGH SPRING SERMAGARD COATED PER CAMERON SPEC: X-027127-01 REV 05 (11.50 ID X 490 CL X 3.15 DIA) | 17.8" | nan | 52.19" | nan | SPRING | nan | nan | nan | SERMAGARD
1-1/4"-7UNRC-2A X 4 "MP35N EXTERNAL HEX WRENCHED PER X-1033442 REV NC WITH THICK FLANGE 18-15 3K/4K UPR BSR , LIQUID PENETRANT INSPECTED PER HEMPS 10.302-09 REV U SHOT PEEN PER HEMPS 9.550-04 REV D MATERIAL PER HEMPS 2.721 REV E STAMP PER 1.400-10 REV G MFR ID, PARTNUMBER, REV LEVEL, HEAT NUMBER, PO # AND UNIQUE SERIAL NUMBER , QUALITY PLAN QP2A-A--N-00-AX-00-F-A4 REV NC DIMENSIONAL REPORTS REQRD HARDNESS TEST,51 HRC MAX PER HEMPS 10.801 S1-50 REV AA ITP-DRL-1-MO-LO REV NC HEMPS 9.700 REV A BURNISHING HEMPS 9.552 REV NC ADDITIONAL INSPECTION PER X-1033012 REV NC | 1 1/4" | 7 UNRC-2A | 4" | MP35N | HEX BOLT | nan | nan | nan | nan
1-8UN X 5 3/4 INCONEL 718 PER VGS5.730.1.1 TAP END STUDS PER VGS2.4.13 W/ ONE INCONEL 718 NUT COATED XYLAN 1424 PER VGS6.3.14.1 | 1" | 8 UN | 5 3/4" | INCONEL 718 | TAP END STUD | 1 NUT | INCONEL 718 | nan | XYLAN
1"-8 X 13 ASTM A453 GR660D ALL THREAD STUD (AWHEM) COATED PTFE BLACK PER C81007 REV F (M36103 REV C API 20F BSL-2) | 1" | 8 | 13" | 660D | nan | nan | nan | nan | nan
1-1/8-8UNR-2A X 8-1/2" ASTM A320 GR L43 TAP END STUD PER H420 REV C MATERIAL PER VGS5.710.18.1, API 20E BSL-2, 34 HRC MAX, COATED XYLAN 1070-440 GREEN PER VGS6.3.1.3.1 ITP-DRL-1-M0-L0 REV NC, QP2H-A-B-00-BJ-00-C-A4 REV NC | 1 1/8" | 8 UNR-2A | 8 1/2" | nan | nan | nan | nan | nan | XYLAN
2"-8 X 11-1/4" ASTM A193 GR.B7 ALL THREAD STUD PER 9D-60000 REV.02 | 2" | 8 | 11 1/4" | B7 | ALL THREAD STUD | nan | nan | nan | nan
1-1/8"-8UN-2A X 5-3/8" ASTM A453 GR.660D DOUBLE ENDED STUD PER DWG# X-168065-12 REV.01 COATED XYLAN 1424 BLUE PER X-123333-03 REV.01 INSPECTION PLAN PER IP_S2221902_43 REV.01 API 20F BSL-3 | 1 1/8" | 8 UN-2A | 5 3/8" | 660D | TAP END STUD | nan | nan | nan | XYLAN
2-1/4-8 X 13-1/4" A193 B7 DBL END STUD PER X-336167-04 REV.03 ZINC PLTD PER ASTM B633 TYPE II OR ALT | 2 1/4" | 8 | 13 1/4" | B7 | TAP END STUD | nan | nan | nan | ZINC
1"-8 X 1" ALLOY SOCKET SET SCREW FLAT POINT | 1" | 8 | 1" | nan | SOCKET SET | nan | nan | nan | nan
1 1/8-8UN-2A X 9 3/8" SA193 B8 THREAD STUD W/ 2 SA194 GR 8 SPHERICAL FACED HEAVY HEX NUTS | 1 1/8" | 8 UN-2A | 9 3/8" | B8 | ALL THREAD STUD | 2 NUTS | G8 | SPHERICAL FACED | nan
3/4" NORDLOCK WASHER 316 STAINLESS STEEL | 3/4" | nan | nan | 316 SS | nan | nan | nan | nan | nan
1-1/4-8 X 5-3/4" ASTM A193 GR.B7 ALL THREAD STUD PER 9D-60000 REV.01 | 1 1/4" | 8 | 5 3/4" | B7 | ALL THREAD STUD | nan | nan | nan | nan
1-8 X 7 A320 GR L7 ALL THREAD STUD W/ TWO GR 2H OR 2HM NUTS COATED XYLAN1424 RED | 1" | 8 | 7" | L7 | ALL THREAD STUD | 2 NUTS | 2HM | HEAVY HEX | XYLAN
1 1/4-8 X 6 A320 GR L7 PAD STUD W ONE GR 2H NUT COATED XYLAN 1424 RED PER FMC C81000 REV O(M21901 REV L API 20E BSL1) AND M11600 REV H API 20E BSL1) | 1 1/4" | 8 | 6" | L7 | TAP END STUD | 1 NUT | 2H | HEAVY HEX | XYLAN
1-3/4"-8UN-2A X 9-3/8" 718HT INCONEL DBL. ENDED STUD PER DWG# X-168065-01 REV.07 COATED XYLAN 1052 FOREST GREEN PER X-027047-02 REV.02 MATERIAL SPECIFICATION PER MS-011251-71-01 REV.12 & QP-016015-13 REV.05 | 1 3/4" | 8 UN-2A | 9 3/8" | INCONEL 718HT | TAP END STUD | nan | nan | nan | XYLAN
10.30 OD X 20.89 HIGH SPRING SERMAGARD COATED PER CAMERON SPEC X-027127-01 REV 04 (7.055 IS X 1.625 X 212) | 10.30" | nan | 20.89" | nan | SPRING | nan | nan | nan | SERMAGARD
3"-8UN-2A X 26-7/8" 718 NACE DBL ENDED STUDS PER X-277213-23 REV.02 COATED XYLAN 1052 FOREST GREEN PER X-027047-02 REV.02. MATERIAL SPECIFICATION PER MS-011559-01-01 REV.21 & QP-000803-01-13 REV.02 | 3" | 8 UN-2A | 26 7/8" | INCONEL 718 | TAP END STUD | nan | nan | nan | XYLAN
1-3/4-8 X 9-3/4" ASTM A193 B7 ALL THREAD STUD ETE PER API 20E BSL-1 | 1 3/4" | 8 | 9 3/4" | B7 | nan | nan | nan | nan | nan
1-7/8"-8UN-2A X 14-3/4" ASTM A193 GR.B7 ALL THREAD STUD PER DWG# X-168065-09 REV.02 COATED XYLAN 1052 GREEN MANUAFACTURING PROCESS PER API 20E BSL-1 W/ 2 ASTM A194 GR.2H HEAVY HEX NUT COATED XYLAN 1052 GREEN API 20E BSL-1 | 1 7/8" | 8 UN-2A | 14 3/4" | B7 | ALL THREAD STUD | 2 NUTS | 2H | HEAVY HEX | XYLAN
2"-8x19-1/4" ASTM A193 B7 ALL THREAD STUD YELLOW ZINC PLATED | 2" | 8 | 19 1/4" | B7 | ALL THREAD STUD | nan | nan | nan | YELLOW ZINC
1 5/8-8 X 12 3/4" A193 B7 ALL THREAD STUD W/2 A194 2H HEAVY HEX NUTS ZINC PLTD | 1 5/8" | 8 | 12 3/4" | B7 | ALL THREAD STUD | 2 NUTS | 2H | HEAVY HEX | ZINC
3/4-10 X 3 1/2 GR660 ALL THREAD STUD END TO END | 3/4" | 10 | 3 1/2" | 660 | ALL THREAD STUD | nan | nan | nan | nan
1-3/8-8UNC-2A X 7-3/8" ASTM A193 B7M DOUBLE END STUD PER DWG X-168065-09 REV.04 COATED XYLAN 1424 BLUE PER X-027174-01 REV.07 W/ QATARGAS AVL X-389692-01 REV.13 API 20E BSL1 | 1 3/8" | 8 UNC-2A | 7 3/8" | B7M | TAP END STUD | nan | nan | nan | XYLAN
2 3/4-8 X 30 A193 GR B7 ALL THREASD STUD NO CHINA NO INDIA MATERIAL COATED SERMAGARD 1105/1280 | 2 3/4" | 8 | 30" | nan | ALL THREAD STUD | nan | nan | nan | nan
1-1/2-8UNR-2A X 11-3/4" ASTM A193 B7 ALL THREAD STUD VGS2.4.47 API 20E BSL-1 W/ TWO TWO ASTM A194 2H HEAVY HEX NUTS 20E BSL-1 | 1 1/2" | 8 UNR-2A | 11 3/4" | B7 | ALL THREAD STUD | 2 NUTS | nan | nan | nan
5/8-11 X 1 3/4 ASTM A193 B7/L7 SOCKET HEAD CAPSCREW CTD XYLAN 1424-424 GREEN | 5/8" | 11 | 1 3/4" | B7/L7 | SOCKET HEAD CAP SCREW | nan | nan | nan | XYLAN
3/4-10 ASTM A194 GR 2H HEAVY HEX NUT AND MEETS THE REQUIREMENTS OF API 20E BSL-1 AND MS-004-01 REV 1 AND MPS-009 REV 1 REQUIREMENTS OF ORIGINAL MILL CERT, REDUCTION RATIO OF 4:1, MACROETCH, PROOFLOAD AND CHEMICAL ANALYSIS PERFORMED BY LAB CERTIFIED TO ISO17025 | 3/4" | 10 | nan | 2H | HEAVY HEX NUT | nan | nan | nan | nan
BELLVILLE WASHERS SERMAGARD COATED PER NOV SPEC A-X040077 | nan | nan | nan | nan | BELLVILLE WASHER | nan | nan | nan | SERMAGARD
1 3/8-8 X 10 3/4 ASTM A320 GR L7 ALL THREAD STUD WITH TWO ASTM A194 GR 2H HEAVY HEX NUTS COATED C81000 REV O (M21901 REV M API 20E BSL-1 AND M11600 REV H API 20E BSL-1) | 1 3/8" | 8 | 10 3/4" | B7 | nan | nan | nan | nan | nan
2-1/4"-8 ASTM A194 GR.2HM MODIFIED HEAVY HEX NUT PER DWG# X-023669-12 REV.B01 MOLYBDENUM DISULFIDE COATED PER X-004022-01 REV.06 MATERIAL SPECIFICATION PER MS-003253-02 REV.02 & QP-000112-01 REV.03 | 2 1/4" | 8 | nan | 2HM | HEAVY HEX NUT | nan | nan | nan | nan
1-3/4"-8x15" ASTM A193 B7 ALL THREAD STUD CLEAR ZINC | 1 3/4" | 8 | 15" | B7 | ALL THREAD STUD | nan | nan | nan | CLEAR ZINC
BALL SCREW & BEARING MOUNT SUBASSY, 7-1/16 10K, FLS-R MANUAL GATE VALVE W/ KEY SLOTS FOR HMT ACTUATOR PER DWG SK-011636-21 REV.01 & X-111501-07 REV.B01, IP_S0000803_8 REV.01 | nan | nan | nan | nan | SUB-ASSEMBLY | nan | nan | nan | nan
*1 5/8-8 X 8 1/4 ASTM A320 L7 TAPEND STUD COATED 1052-595 BLUE PER HEMPS 5.002-03 C3 AND PER 1900491 B, HEMPS 1.001 -09 REV L7 HEMPS 10.801 S1-33 REV V QP1000007-012 B | 1 5/8" | 8 | 8 1/4" | L7 | TAP END STUD | nan | nan | nan | XYLAN
11.10 OD X 23.54 HIGH SPRING SERMAGARD COATED PER CAMERON SPEC: X-027127-01 REV 05 8.10 ID X 237 CL X 1.50" DIA | 11.10" | nan | 23.54" | nan | SPRING | nan | nan | nan | SERMAGARD
1-1/2-8 ASTM A194 2HM HVY HEX NUT 100% HARDNESS TESTED YELLOW ZINC PLATED API 20E BSL1 | 1 1/2" | 8 | nan | 2HM | HEAVY HEX NUT | nan | nan | nan | YELLOW ZINC
1 1/2-8 X 3 5/8 A320 GR L7 12 POINT FLANGE SCREW WITH 32 HRC MAX PER MS-9001556 REV A ,QP-9000312 REV C AND COATED XYLAN BLUE PER CS-9000018 REV C | 1 1/2" | 8 | 3 5/8" | L7 | nan | nan | nan | nan | XYLAN
1-8 X 5 A193 B7/L7 PAD STUD ZINC PLATED | 1" | 8 | 5" | B7/L7 | TAP END STUD | 1 NUT | nan | nan | ZINC
2"-8UN-2A X 18-3/4" ASTM A453 GR.660D ALL THREAD STUD PER DWG# X-005146-17 REV. C01 COATED SREMAGARD 1150/1280 PER X-027130-02 REV.14 | 2" | 8 UN-2A | 18 3/4" | 660D | ALL THREAD STUD | nan | nan | nan | nan
2.500 X .25 LEAD, BALL NUT RIGHT HAND THREAD | 2.500" | nan | .25" | nan | BALL NUT | nan | nan | HEAVY HEX | nan
2"-8UN-2A X 10" B7/L7 DOUBLE ENDED STUD, YELLOW ZINC PLATED, API 20E BSL1 | 2" | 8 UN-2A | 10" | B7/L7 | TAP END STUD | nan | nan | nan | YELLOW ZINC
1/2-13 X 1-3/4 L7M 12 PT CAP S CREWS ZINC PLATED (FULLY THREADED) | 1/2" | 13 | 1 3/4" | L7M | 12 POINT | nan | nan | nan | ZINC
3/8-16 GR 8 JAM NUT | 3/8" | 16 | nan | G8 | JAM NUT | nan | nan | nan | nan
7/8-9 X 4 A193 B7 TAP ENDS STUD ZINC PLTD PER X-004034-06 | 7/8" | 9 | 4" | B7 | TAP END STUD | nan | nan | nan | ZINC
1/2-13 X 1-1/4" ASTM A193 GR.B7M 12PT. CAPSCREW PHOS COATED PER MIL-24240 | 1/2" | 13 | 1 1/4" | B7M | 12 POINT | nan | nan | nan | PHOSPHATE
*3/4" SUPPORT WASHER PER DWG# X-1000692-02 REV A1 (.81 ID X 2.00 OD X .5 THK) STAMPED WITH P/N & REV(AA788 A1) ELECTROPOLISH GR 3 PER HEMPS 6.002-03 A, QP1000023 C HEMPS 1.001-08-13-04 L7. | 3/4" | nan | nan | nan | WASHER | nan | nan | nan | ELECTROPOLISH
5/8-18 UNF X .33 718 INCL SOCKET SET SCREW X-1002874-4 REV A1 MATERIAL PER HEMPS 2.205-3 REV D , HEMPS 1.001-09 REV L7 QP1000023 REV LOCTITE -DRI-LOK #204 (RED) | 5/8" | 18 UNF | .33" | INCONEL 718 | SOCKET SET | nan | nan | nan | nan
7/8-9 X 4 1/2" ASTM A193 B7 TAP END PER M11247 REV A2 W/1 A194 2H HEAVY HEX NUT ZINC PLATED | 7/8" | 9 | 4 1/2" | B7 | TAP END STUD | 1 NUT | 2H | HEAVY HEX | ZINC
1"-8UNC-2A X 4-1/4 INCONEL 718 120KSI, API 6ACRA 12 POINT CAP SCREW PER IFI-115 MATERIAL SPECFICATION PER M40236 REV C API 20F BSL-3 W/ COUNTRY OF ORIGIN & PMI REQUIRMENTS | 1" | 8 UNC-2A | 4 1/4" | INCONEL 718 | 12 POINT | nan | nan | nan | nan
5/16" X 3.361 (OAL) STL. SOCKET SHOULDER SCREW PER DWG# X-272540-01 REV.01 MATERIAL SPECIFICATION PER MS-011278-01 REV.02 | 5/16" | nan | 3.361" | nan | SHOULDER SCREW | nan | nan | nan | nan
1 1/8-8 ASTM A194 GR 2H HEAVY HEX NUT AND MEETS THE REQUIREMENTS OF API 20E BSL-1AND MS-004-01 REV 1 AND MPS-009 REV 1 REQUIREMENTS OF ORIGINAL MILL CERT, REDUCTION RATIO OF 4:1, MACROETCH, PROOFLOAD AND CHEMICAL ANALYSIS PERFORMED BY LAB CERTIFIED TO ISO17025 | 1 1/8" | 8 | nan | 2H | HEAVY HEX NUT | nan | nan | nan | nan
1 3/8-8 X 10 ASTM A320 GR L7 ALL THREAD STUD PER M21901 REV L W/2- ASTM A194 2H HEAVY HEX NUTS M11600 REV H ASSEMBLED PER API 20E BSL1 | 1 3/8" | 8 | 10" | L7 | ALL THREAD STUD | 2 NUTS | 2H | HEAVY HEX | nan
1-1/8"-8 X 8" ASTM A193 GR.B7 ALL THREAD STUD ZINC PLATED | 1 1/8" | 8 | 8" | B7 | ALL THREAD STUD | nan | nan | nan | ZINC
1.0 X 5.0" LG 316 SS SOCKET SHOULDER BOLT PASSIVATED PER HEMPS 6.003-02, MFG PER DWG# X-1010188-06 REV A1 | 1" | nan | 5.0" | 316 SS | SHOULDER SCREW | nan | nan | nan | nan
*3/4-14 (PTF 7/8) HOLOKROME FLUSH TYPE PRESSURE PLUG (7/8 TAPER) PER X-1005170 REV B QP1000023 REV C HEMPS 1.001-09 REV L7 | 3/4" | 14 | nan | nan | PRESSURE PLUG | nan | nan | nan | nan
14.50 OD X 275 CL SPRING COATED SERMAGARD PER X-027127-01 REV 05 | 14.50" | nan | 275" | nan | SPRING | nan | nan | nan | nan
4-8 X 228 A193 GR B7 SWIVEL STACK TIE ROD W/ CHARPY IMPACT REQUIRMENTS @ -62F WITH 20FT LBS AVG AND 15FT LBS MIN.AND UT TESTING PER ASME SEC V ART 5,T541.5 PER QRM 4104-QA-0005 AND MAG PARTICLE PER ASTM E-709 WITH ACCEPTANC PER ASME SEC VIII DIV 1 APP6 AND 100 % DIMENSIONAL VERIFICATION AND COATED PER XYLAN 1400 BLUE OER 1204-SP-0002 REV B | 4" | 8 | 228" | B7 | SWIVEL STACK TIE ROD | nan | nan | nan | XYLAN
2 3/4-8 A194 GR 2H HEAVY HEX NUT TAP OVERSIZED NO CHINA NO INDIA COATED SERMAGARD 1105/1280 | 2 3/4" | 8 | nan | 2H | HEAVY HEX NUT | nan | nan | nan | nan
1 3/8-8 X 10 1/4 A193 GR B7 ALL THREAD STUD W/ TWO A194 GR 2H HEAVY HEX NUTS PER ANSI B16.5 AND COATED XYLAN 1052-471 FORREST GREEN PER X-027022-02 | 1 3/8" | 8 | 10 1/4" | B7 | ALL THREAD STUD | 2 NUTS | 2H | HEAVY HEX | XYLAN
7/8-9 X 4 ASTM A193 GR.B7 DBL TAP END STUDS ZINC PLATED X-004034-06 | 7/8" | 9 | 4" | B7 | TAP END STUD | nan | nan | nan | ZINC
1-8UNRC X 7 " ASTM A193 B7 20E BSL-1 ALL THREAD STUDS PER VGS2.4.47 WITH / TWO 20E1 BSL-1 ASTM A194 2H HEAVY HEX NUTS PLAIN | 1" | 8 UNRC | 7" | B7 | ALL THREAD STUD | nan | nan | nan | nan
2-8 X 18 1/4 ASTM A193 B7M ALL ALL THREAD STUD TO THE LATEST EDITION XYLAN COATED BOLTS | 2" | 8 | 18 1/4" | B7M | TAP END STUD | nan | nan | nan | XYLAN
1-3/4"-8UN-2A X 5.50" ASTM A320 GR.L43 HEX HEAD CAP SCREW PER DWG# 717827D REV.E COATED XYLAN 1424-524 BLUE PER AX040091 MATERIAL SPECIFICATION PER AX010291REV. A | 1 3/4" | 8 UN-2A | 5.50" | G7L | HEX HEAD CAPSCREW | nan | nan | nan | XYLAN
2-1/4"-8UN-2A X 13.50" 4340HT (OVERALL LENGTH:14") DBL. ENDED STUD PER DWG. X-082969-09 REV.02 ZINC PLATED PER X-004034-06 REV.04 MATERIAL SPECIFICATION PER MS-011178-01 REV.16 | 2 1/4" | 8 UN-2A | 13.50" | 4340HT | TAP END STUD | nan | nan | nan | ZINC
5.25 OD X 27.50 HIGH SPRING COATED XYLAN 1424 (4.25 ID X 212) DIA .50 | 5.25" | nan | 27.50" | nan | SPRING | nan | nan | nan | XYLAN
1 1/2"-11 1/2 PIPE PLUG 7/8 THK W/ 1" HEX SOCKET DWG 48-2493 (4638K518) | 1 1/2" | nan | nan | nan | PIPE PLUG | nan | nan | nan | nan
1-1/4-8 ASTM A194 2HM HVY HEX NUT 100% HARDNESS TESTED 100% HARDNESS TESTED | 1 1/4" | 8 | nan | 2HM | HEAVY HEX NUT | nan | nan | nan | nan
5/8-11 X 2 1/4 316 STAINLESS S TEEL SOCKET HEAD CAPSCREW | 5/8" | 11 | 2 1/4" | 316 SS | SOCKET HEAD CAP SCREW | nan | nan | nan | nan
7/8-9 X 6" ASTM A193 B7 ALL THREAD STUD API 20E BSL-1 1ST TO 1ST | 7/8" | 9 | 6" | B7 | ALL THREAD STUD | nan | nan | nan | nan
2-1/4-8 X 13-3/4 ASTM A453 GR.660 COND.D PAD STUD W/ 1 ASTM A194 GR.2HM HEAVY HEX NUT ZINC PLATED. | 2 1/4" | 8 | 13 3/4" | 660D | TAP END STUD | 1 NUT | 2HM | HEAVY HEX | ZINC
1-8 X 1-3/4" STL SOCKET SET SCREW PER ANSI B18.3 FLAT PT.ZINC PLATED PER X-004024-04 | 1" | nan | 1 3/4" | nan | SOCKET SET | nan | nan | nan | ZINC
1-1/2-8 X 13-1/4" ASTM A193 B7 ALL THREAD STUD API 20E BSL-1 END TO END | 1 1/2" | 8 | 13 1/4" | B7 | ALL THREAD STUD | nan | nan | nan | nan
*5/8-11 X 1 3 /4 ASTM A453 GR 660 SOCKET HEAD CAPSCREW PER 1900495 NC, HEMPS 1.001-09 L7 QP1000024 NC (MTR) | 5/8" | 11 | 1 3/4" | 660 | SOCKET HEAD CAP SCREW | nan | nan | nan | nan
1-1/8-8 X 5-1/2" A320 L7 TAP END STUDS ZINC PLATED PER X-168065-01 REV.06 | 1 1/8" | 8 | 5 1/2" | L7 | TAP END STUD | nan | nan | nan | ZINC
1-1/2"-8x11-1/2" ASTM A193 B7 ALL THREAD STUD CLEAR ZINC | 1 1/2" | 8 | 11 1/2" | B7 | ALL THREAD STUD | nan | nan | nan | CLEAR ZINC
1 1/8-8 X 4 7/8 ASTM A193 B7M ALL THREAD STUD | 1 1/8" | 8 | 4 7/8" | B7M | ALL THREAD STUD | nan | nan | nan | nan
1-1/8-8UNR-2A X 8-1/2" ASTM A193 GR B7 ALL THREAD STUD API 20E BSL-1 PER VGS2.4.47 W/ TWO ASTM A194 GR 2H HEAVY HEX NUTS PER API 20E BSL-1 COATED PER VGS6.2.12.3 ASTM B633 | 1 1/8" | 8 UNR-2A | 8 1/2" | B7 | ALL THREAD STUD | 2 NUTS | nan | nan | nan
1-1/2"-8 X 8-1/8" ASTM A320 GR.L7 DBL ENDED STUD PER X-168065-01 REV.07 ZINC PLATED PER X-004034-06 | 1 1/2" | 8 | 8 1/8" | L7 | TAP END STUD | nan | nan | nan | ZINC
7/8-9 X 8 SA193 GR B7M ALL THREAD STUD W/ TWO SA194 GR 2HM HEAVY HEX NUTS SPH FACED AND COATED 1070 BLUE WITH IMPACTS ON STUDS @-50F WITH 20FT LBS AVG AND 15FT LBS MIN | 7/8" | 9 | 8" | B7M | ALL THREAD STUD | 2 NUTS | 2HM | HEAVY HEX | nan
1-7/8"-8x13-3/4" ASTM A193 B7 ALL THREAD STUD CLEAR ZINC | 1 7/8" | 8 | 13 3/4" | B7 | ALL THREAD STUD | nan | nan | nan | CLEAR ZINC
1 1/2"-8 X 8 3/8" ASTM A320 L7 PAD STUD WITH ONE ASTM A194 GR 2H HEAVY HEX NUT COATED C81000 REV O (M21901 REV M API 20E BSL1 AND M11600 REV H API 20E BSL1) | 1 1/2" | 8 | 8 3/8" | L7 | TAP END STUD | 1 NUT | 2H | HEAVY HEX | nan
2-8 ASTM A194 2H HEAVY HEX NUT ZINC PLATED | 2" | 8 | nan | 2H | HEAVY HEX NUT | nan | nan | nan | ZINC
1-1/8-8 x 7-1/2 B7/L7 ALL THREAD STUD END TO END YELLOW ZINC PLATED API 20E BLS1 | 1 1/8" | 8 | 7 1/2" | B7/L7 | ALL THREAD STUD | nan | nan | nan | YELLOW ZINC
1/2" INCONEL 718 NACE HEX HEAD PIPE PLUG NTP 10M SVC SPLOTION ANNEALED ( W/SOLID NOSE ) DOCUMENTATION PER: VGS15.10.6 REV A SECTION 2.2 | 1/2" | nan | nan | INCONEL 718 | PIPE PLUG | nan | nan | nan | nan
7/8 X 2 M/D DOWEL PIN WITH KNURLED END PER DWG X-1002050 REV NC HARDENED TO 44-48 RC STAMPED WITH PART NUMBER, REV, AND HEAT NUMBER HEMPS 1.001-09-03-04 REV L7 HEMPS 10.801 S1-22 REV AA QP1000025 REV NC | 7/8" | nan | 2" | nan | DOWEL PIN | nan | nan | nan | nan
1-3/4"-8UNC-2B ASTM A194 GR.2HM MODIFIED HEAVY HEX NUT PER DWG. X-023669-14 REV.02 COATED EVERSLIK 1201/1301 PER X-004022-01 REV.09 & X-004030-01 REV.A01 MATERIAL SPECIFICATION PER MS-003253-02 REV.02 & QP-000112-01 REV.03 | 1 3/4" | 8 UNC-2B | nan | 2HM | HEAVY HEX NUT | nan | nan | nan | nan
*2 1/2-8UNC X 7 1/2 ASTM A320 L7 FINISHED HEX HEAD CAPSCREW COATED 1014 BLUE PER HEMPS 5.002 S2 1014 REV B HEMPS 1.001-09 L7 QP1000023 REV C | 2 1/2" | 8 UNC | 7 1/2" | L7 | HEX HEAD CAPSCREW | nan | nan | nan | XYLAN
1 1/2-8 ASTM A194 2HM HEAVY H EX NUTS PLATED | 1 1/2" | 8 | nan | 2HM | HEAVY HEX NUT | nan | nan | nan | nan
3"-8 ASTM A194 2H HVY HEX NUTS,WITH TOMMY BAR HOLES, STAMPED MFR ID ONE END. PARTS TO BE SERMAGARD COATED, BASE COAT 1105SILVER(1-2 MILS), BURNISHED, AND TOPCOATED SERMAGARD 1280 SILVER(1/2-1 MIL). SPECIAL INSPECTION CRITERIA APPLY, PER SHELL DEP 31.40.11.30-DWP, AND SHELL DEEPWATER SUPPLEMENT 40, TECHNICAL SPEC. FOR SERMAGARD COATING. | 3" | 8 | nan | 2H | HEAVY HEX NUT | nan | nan | nan | nan
3/4-10 ASTM A194 2H HEAVY HEX SPHERICAL FACED PER H90058 REV F | 3/4" | 10 | nan | 2H | HEAVY HEX SPHERICAL FACED NUT | nan | nan | nan | nan
1-3/8-8 ASTM A194 GR.7L HEAVY HEX NUT PER X-034472-10 REV.01 ZINC/XYLAN 1424 MEDIUM BLUE PER X-027174-01 REV.06 MATERIAL SPECIFICATION PER MS-003253-12 REV.03 | 1 3/8" | 8 | nan | G7L | HEAVY HEX NUT | nan | nan | nan | XYLAN
3/4-10 X 15.93 X 14.21 ASTM A193 GR.B7 U-BOLT PER DWG. X-320022-04 REV.01 ZINC PLATED PER X-004034-06 REV.04 QUALITY SPEC PER QP-000803-01 REV.05 | 3/4" | 10 | 15.93" | B7 | U-BOLT | nan | nan | nan | ZINC
*2 1/4-8 ASTM A194 2H HVY HEX NUTS CTD 1052 XYLAN BLUE PER HEMPS 5.002-03 REV C3 PER 1900490 REV C HEMPS 1.001-09-13-08 REV L7 HEMPS 1.001-13-16-04 REV L7 QP100000 7 REV B | 2 1/4" | 8 | nan | 2H | HEAVY HEX NUT | nan | nan | nan | XYLAN
1 7/8-8UNR X 11 ASTM A453 660D TAP END STUD VGS2.4.59 API 20F BSL-3 WITH ONE ASTM A194 GRADE 7M API 20E BSL-3 NUT, XYLAN COATED BLUE PER VGS6.3.14.1 REV 8 CR-203 REV C | 1 7/8" | 8 | 11" | 660D | TAP END STUD | 1 NUT | nan | nan | XYLAN
7/8"-9 x 2-3/8" ASTM A193 GR.B7M HEX HEAD CAPSCREW PER ANSI B18.2.1 PHOS COATED | 7/8" | 9 | 2 3/8" | B7M | HEX HEAD CAPSCREW | nan | nan | nan | PHOSPHATE
3-1/2-8 A194 2H NUTS WITH TOMMY BAR HOLES, COATED SERMAGARD 1105 & 1280 DFT OF 1-1/2-2 MILS, PER SHELL SUPPL. 40 | 3 1/2" | 8 | nan | 2H | HEAVY HEX NUT | nan | nan | nan | SERMAGARD
1-1/4-8 X 5-7/8 L7M DOUBLE END STUDS PER X-168065-01 REV. 07 ZINC PLATED PER X-004034-06 | 1 1/4" | 8 | 5 7/8" | L7M | TAP END STUD | nan | nan | nan | ZINC
1-1/2"-8x12-3/4" ASTM A193 B7 ALL THREAD STUD W/2 ASTM A194 2H HEAVY HEX NUTS | 1 1/2" | 8 | 12 3/4" | B7 | ALL THREAD STUD | 2 NUTS | 2H | HEAVY HEX | nan
5/8"-11 ASTM A194 2HM HVY HEX NUT 100% HARDNESS TESTED | 5/8" | 11 | nan | 2HM | HEAVY HEX NUT | nan | nan | nan | nan
2-3/4"-8 UN E4340H ANNUFLEX, 5000 PSI HEAVY HEX NUT COATED XYLAN 1052 BLUE | 2 3/4" | 8 | nan | 4340 | nan | nan | nan | nan | XYLAN
1 7/8-8 X 11" ASTM A193 GR B7 ALL THREAD STUD END TO END PER API 20E BSL-1 | 1 7/8" | 8 | 11" | A193 | nan | nan | nan | nan | nan
UWD-15,FASTENER SET, F/ 18 3/4 SINGLE TRIP TOOL, W/ WASHOUT, F/ P206128 WHICH CONSIST OF THE BELOW (6) OF P1000046861 REV C- 3/8-16 X 3/8 A193 GR B7 SULLY THREADED SOCKET HEAD CAP SCREW PER M20200 REV K API 20E BSL-1 AND COATED PER C81000 REV O (2) OF P1000128790 REV D - 1-8 x 1 UNRC-2A/3A X 1 A193 GR B7 SOCKET SET SCREW HALF DOG POINT PER M20200 REV K API 20E BSL-1 AND COATED PER C81000 REV O (9) OF-701-073-246 REV C --3/8-16 X 3/4 A193 GR B7 SOCKET HEAD CAP SCREW FULLY THREADED PER M20200 REV K API 20E BSL-1 AND COATED PER C81000 REV O (7) OF 701-073-388 REV C - 5/8-11 X 1 1/2 A193 GR B7 SOCKET HEAD CAP SCREW FULLY THREADED PER M20200 REV K API 20E BSL-1 AND COATED PER C81000 REV 0 (2) OF P1000046862 REV C - 3/8-16 X 1 1/8 A193 GR B7 SOCKET HEAD CAP SCREW FULL THREADED PER M20200 REV K API 20E BSL-1 AND COATED PER C81000 REV O (4) PF 701-073-311 REV C-1/2-13 X 3/4 A193 GR B7 FULLY THREADED SOCKET HEAD CAP SCREW PER M20200 REV K API 20E BSL-1 AND COATED PER C81000 REV O | nan | nan | nan | nan | KIT | nan | nan | nan | nan
1-5/8"-8UN-2A X 8-1/8" INCONEL 718HT NACE 6ACRA DBL. ENDED STUD PER DWG# X-168065-09 REV.04 MATERIAL SPECIFICATION PER MS-012727-01 REV.12 (API 20F BSL-2) PER QATARGAS X-389692-01 REV.14 | 1 5/8" | 8 UN-2A | 8 1/8" | INCONEL 718HT | TAP END STUD | nan | nan | nan | nan
5/8-11 X 2 1/2" ASTM A193 B7 SOCKET HEAD CAP SCREW CTD 1424-424 GREEN | 5/8" | 11 | 2 1/2" | B7 | SOCKET HEAD CAP SCREW | nan | nan | nan | XYLAN
9.750 OD X 18.52 HIGH SPRING SERMAGARD COATED PER CAMERON SPEC: X-027127-01 REV 05 (7.25 ID X 186)DIA 1.250 | 9.750" | nan | 18.52" | nan | SPRING | nan | nan | nan | SERMAGARD
*1-8UNC-3A X 2 MP35N SOCKET CAP PER DWG X-1001199 REV G, MATERIAL PER 2.701 REV B STAMP PER 1.400-05 W MFR ID, PARTNUMBER, REV LEVEL, HEAT NUMBER, PO # AND UNIQUE SERIAL NUMBER, HARDNESS TO BE 51 RC MAX PER 10.801 S1-50 NDE INSPECTED PER X-1026034 NC QUALITY PLAN 1000015-10 NC HARDNESS AND DIMENSIONAL REPORTS REQRD | 1" | 8 UNC-3A | 2" | MP35N | SOCKET HEAD CAP SCREW | nan | nan | nan | nan
7/8-9 X 6-1/4" ASTM A193 B7 ALL THREAD STUD ETE API 20E BSL-1 | 7/8" | 9 | 6 1/4" | B7 | ALL THREAD STUD | nan | nan | nan | nan
1-1/2"-6 X 3" ALLOY MODIFIED SOCKET SET SCREW FLAT POINT COATED C81000 RED | 1 1/2" | 6 | 3" | nan | SOCKET SET | nan | nan | nan | XYLAN
1 7/8-8 X 17 3/4 ASTM A320 GR L7 ALL THREAD STUD WITH TWO ASTM A194 GR 2H HEAVY HEX NUTS UNCOATED (M21901 REV M API 20E BSL-1 AND M11600 REV H API 20E BSL-1) | 1 7/8" | 8 | 17 3/4" | nan | nan | nan | nan | nan | nan
1/2-13" UNC X 1-5/8 INC 718 HT SOCKET HEAD CAPSCREW PER DWG # X-201950-07 REV.A02 CTD XYLAN 1052 FOREST GREEN PER X-027022-03 REV 09 MATL SPEC PER MS-011559-07-01 REV.14 & QP-000160-21 REV.02 | 1/2" | 13 | 1 5/8" | INCONEL 718HT | SOCKET HEAD CAP SCREW | nan | nan | nan | XYLAN
*1 7/8-8 X 11 ASTM A320 L7 TAPEND STUD COATED 1052-595 BLUE PER HEMPS 5.002-03 C3 AND 1900491 D, QP1000007 E HEMPS 10.801 S1-33 REV Y HEMPS 1.400-07 D | 1 7/8" | 8 | 11" | L7 | TAP END STUD | nan | nan | nan | XYLAN
3/4-10 X 5 1/2 A320 GR L7 ALL THREAD STUD WITH TWO A194 GR 2H HEAVY HEX NUTS (M21901 REV L API 20E BSL-1 AND M11600 REV H API 20E BSL-1) | 3/4" | 10 | 5 1/2" | nan | nan | nan | nan | nan | nan
1/2" BRASS RELIEF VALVE 150 PS I (6D925) CONRADER 5629W, 150 PSI | 1/2" | nan | nan | BRASS | RELIEF VALVE | nan | nan | nan | nan
1 3/4-8 X 16 1/4" ASTM A320 GR.L7M DBL. ENDED STUD PER DWG. 508759 | 1 3/4" | 8 | 16 1/4" | L7M | TAP END STUD | nan | nan | nan | nan
1 1/2-8 X 7 1/2" ASTM A320 GR. L7 TAPEND STUD ZINC PLTD | 1 1/2" | 8 | 7 1/2" | L7 | TAP END STUD | nan | nan | nan | ZINC
2 1/4-8 X 18 A453 GR 660D ALL THREAD STUDS PER FMC (M36101 REV S) WITH TWO A194 GR 2HM HEAVY HEX NUTS (M11700 REV G API 20E BSL1) COATED SERMAGARD PER C80180 REV B | 2 1/4" | 8 | 18" | 660D | nan | nan | nan | nan | nan
1-7/8-8 X 14-1/4" ASTM A193 GR.B7 ALL THREAD STUD W/ 2 ASTM A194 GR.2H HEAVY HEX YELLOW ZINC PLATED | 1 7/8" | 8 | 14 1/4" | B7 | ALL THREAD STUD | 2 NUTS | 2H | HEAVY HEX | YELLOW ZINC
3/4 X 2 3/4 SHOULDER BOLT DRILLED PER DWG# 0330014A REV R0 | 3/4" | nan | 2 3/4" | nan | SHOULDER SCREW | nan | nan | nan | nan
3/8-16 x2-3/4" ASTM A193 B7 ALL THREAD STUD (END TO END) XYLAN BLUE PER SPEC'S ES-17 & | 3/8" | 16 | 2 3/4" | B7 | ALL THREAD STUD | nan | nan | nan | XYLAN
1-1/8-8 X 5-3/8 B7/L7 TAP ENDS TAPEND STUD ZINC PLATED | 1 1/8" | 8 | 5 3/8" | B7/L7 | TAP END STUD | nan | nan | nan | ZINC
1 5/8-8 X 8-1/8" ASTM A193 GR.B7 DBL ENEDED STUD PER DWG. X-168065-01 REV.07 ZINC PLATED PER X-004034-06. | 1 5/8" | 8 | 8 1/8" | B7 | TAP END STUD | nan | nan | nan | ZINC
9.370 OD X 281 CL SPRING | 9.370'" | nan | 281" | nan | SPRING | nan | nan | nan | nan
1-1/4"-8 X 10-3/4" 718 NACE ALL THREAD STUD PER DWG# X-277213-05 REV.01 COATED XYLAN 1052 FOREST GREEN PER X-027047-02 REV.04 MATERIAL SPECIFICATION PER MS-011559-01-01 REV.25 & QP-000803-01-13 REV.02 | 1 1/4" | 8 | 10 3/4" | INCONEL 718 | ALL THREAD STUD | nan | nan | nan | XYLAN
1 3/8-8 X 11 ASTM A193 GR B7 ALL THREAD STUD W/ TWO ASTM A194 GR 2H HEAVY HEX NUTS COATING PER PLE-CADIUM OR ZINC | 1 3/8" | 8 | 11" | B7 | nan | 2 NUTS | 2H | HEAVY HEX | ZINC
2 3/4-8 X 34 A193 GR B7 ALL THREAD STUD NO CHINA NO INDIA COATED SERMAGARD 1105/1280 | 2 3/4" | 8 | 34" | B7 | nan | nan | nan | nan | nan
5/8-11" UNC X 2 INC 718 HT SOCKET HEAD CAPSCREW PER DWG # X-201950-21 REV.B01 CTD XYLAN 1052 FOREST GREEN PER X-027022-03 REV 08 MATL SPEC PER MS-011559-07-01 REV.14 & QP-000160-21 REV.02 | 5/8" | 11 UNC | 2" | INCONEL 718HT | SOCKET HEAD CAP SCREW | nan | nan | nan | XYLAN
1 1/2-8 X 7 5/8 A320 GR L7 PAD STUD WITH ONE A194 GR 2H HEAVY HEX NUT COATED C81000 REV O (M21901 REV L API 20E BSL1 AND M11600 REV H API 20E BSL-1) | 1 1/2" | 8 | 7 5/8" | L7 | TAP END STUD | nan | nan | nan | nan
1-1/2"-8UN-2A X 8-3/8" INCONEL 718 DBL. ENDED STUD PER DWG# X-347517-55-13 REV.01 COATED XYLAN 1424 PER X-004871-02 REV.05 MATERIAL PROCEDURE PER MS-012727-01 REV.08 (API 20F BSL-3) & QP-000112-01-06 REV.01 | 1 1/2" | 8 UN-2A | 8 3/8" | INCONEL 718HT | TAP END STUD | nan | nan | nan | XYLAN
CYLINDER ADAPTER | nan | nan | nan | nan | CYLINDER ADAPTER | nan | nan | nan | nan
1 3/8-8 X 5" ASTM A193 GR.B7 12PT CAPSCREW PER IFI CLEAR ZINC PLATED | 1 3/8" | 8 | 5" | B7 | 12 POINT | nan | nan | nan | CLEAR ZINC
1 1/2-8 X 11 3/4 ASTM A193 B7 ALL THREAD STUD W/2 ASTM A194 2HY HEAVY HEX NUTS CLEAR ZINC | 1 1/2" | 8 | 11 3/4" | B7 | ALL THREAD STUD | 2 NUTS | 2H | HEAVY HEX | CLEAR ZINC
1/2" SOCKET PIPE PLUGS, 316 SS 3/8 HEX SOCKET | 1/2" | nan | nan | 316 SS | PIPE PLUG | nan | nan | nan | nan
5/32 X .394 BLIND RIVET DOMED HEAD SS, .126-.250 GRIP LENGTH MCMASTER P/N 97550A215 PER 1932232 A1, HEMPS 1.001-09 REV L7, QP1000023 C. | 5/32" | nan | .394" | 316 SS | BLIND RIVET DOMED HEAD | nan | nan | nan | nan
1 3/8-8 X 10 3/4" A193 B7 ALL THREAD STUD PER ANSI B16.5 XYLAN 1052 CTD PER X-027022-02 | 1 3/8" | 8 | 10 3/4" | B7 | ALL THREAD STUD | nan | nan | nan | XYLAN
3/4"-10UNC-2B ASTM A194 GR.7M HEAVY HEX NUT PER ASME B18.2.2 & X-406963-01 REV.02 COATED XYLAN 1424 BLUE PER X-123333-03 REV.01 INSPECTION PLAN PER IP_S2221902_43 REV.01 & API 20E BSL-3 | 3/4" | 10 UNC-2B | nan | G7M | HEAVY HEX NUT | nan | nan | nan | XYLAN
1 7/8-8 X 8 1/4 (+3/16"/-1/16" ) ASTM A320 L7 TAPEND STUD PER X-168065-01 REV.07 ZINC PLTD PER X-004034-06 | 1 7/8" | 8 | 8 1/4" | L7 | TAP END STUD | nan | nan | nan | ZINC
2-8 X 18 1/2" SA193 B7 ALL THREAD STUD W/ 2 SA194 GR 2H SPHERICAL FACED HEAVY HEX NUTS | 2" | 8 | 18 1/2" | B7 | ALL THREAD STUD | 2 NUTS | 2H | SPHERICAL FACED | nan
2"-8UN-2A X 17-1/2" ASTM A453 GR.660D ALL THREAD STUD PER DWG# X-168065-09 REV.04 ZINC PLATED PER X-004034-06 REV.04 MANUFACTURING PROCESS PER API 20F BSL-2 | 2" | 8 UN-2A | 17 1/2" | 660D | ALL THREAD STUD | nan | nan | nan | ZINC
1-1/8"-8x8-3/4" ASTM A193 B7 ALL THREAD STUD ANSI B16.5 CLEAR ZINC PER X-004034-06 | 1 1/8" | 8 | 8 3/4" | B7 | ALL THREAD STUD | nan | nan | nan | CLEAR ZINC
3"-8 X 51" 193 B7 ALL THREAD STUDS, STAMP ED SB7 ONE END, AND 3 DIGIT HEAT CODE OTHER END. PARTS TO BE SERMAGARD COATED, BASE COAT 1105SILVER(1-2 MILS), BURNISHED, AND TOPCOATED SERMAGARD 1280 SILVER(1/2-1 MIL). SPECIAL INSPECTION CRITERIA APPLY, PER SHELL DEP 31.40.11.30-DWP, AND SHELL DEEPWATER SUPPLEMENT 40, TECHNICAL SPEC. FOR SERMAGARD COATING. | 3" | 8 | 51" | B7 | ALL THREAD STUD | nan | nan | nan | nan
1 3/8-8 X 11 1/4 ASTM A320 L7 ALL THREAD STUD WITH TWO ASTM A194 2H OR 2HM NUTS COATED RED PER C81000 | 1 3/8" | 8 | 11 1/4" | L7 | ALL THREAD STUD | 2 NUTS | 2H | HEAVY HEX | XYLAN
1-1/8-8UNR-2A X 8-1/2" ASTM A320 GR L43 TAP END STUDS API 20E BSL-3 PER H420S REV C MATERIAL VGS5.710.18.7 REV 5 XYLAN COATED 1070-440 GREEN PER VGS6.3.1.3.1 REV 19 ITP-DRL-1-M0-L0 REV NC QP2H-A-B-00-BJ-00-C-BJ REV NC | 1 1/8" | 8 UNR-2A | 8 1/2" | L43 | TAP END STUD | nan | nan | nan | XYLAN
1-1/2"-8UN-2A X 8-3/8" ASTM A453 GR.660D DBL. ENDED STUD PER DWG# X-168065-09 REV.04 UNCOATED API 20F BSL-2 | 1 1/2" | 8 UN-2A | 8 3/8" | 660D | TAP END STUD | nan | nan | nan | nan
3/4"-10 X 1-1/2" ASTM A320 GR.L7M SOCKET HEAD CAP SCREW PER ANSI B18.3 MATERIAL SPEC PER 9G-P3 REV.07 & QP-058000-10-01 REV.06 | 3/4" | 10 | 1 1/2" | L7M | SOCKET HEAD CAP SCREW | nan | nan | nan | nan
1/8"-27 316S/S SOCKET PIPE PLUG (FLUSH TYPE) | 1/8" | 27 | nan | 316 SS | PIPE PLUG | nan | nan | nan | nan
WASHER. MAIN FLC | nan | nan | nan | nan | WASHER | nan | nan | nan | nan
*3/4-10 X 2 3/4" 316 SS 12 PT CAPSCREW PER 1900806 REV C HEMPS 2.020 NC QP1000023 REV C HEMPS 1.001-09 REV L7 | 3/4" | 10 | 2 3/4" | 316 SS | 12 POINT | nan | nan | nan | nan
3/4"-10UNC-2A X 4" ASTM A320 GR.L7M DBL ENDED STUD PER X-168065-01 REV.07 ZINC PLATED PER X-004034-06 | 3/4" | 10 UNC-2A | 4" | L7M | TAP END STUD | nan | nan | nan | ZINC
1 3/4-8 A453 GR660D HEAVY HEX NUTS PER M36103 REV C API 20F BSL-2 COATED C81007 REV F PER SPC10162711 REV B | 1 3/4" | 8 | nan | 660D | HEAVY HEX NUT | nan | 2H | nan | nan
1/2-20 X 7" A193 B7 ALL THREAD STUD E TO E | 1/2" | 20 | 7" | B7 | ALL THREAD STUD | nan | nan | nan | nan
1/2"-13UNC-2A X 5-1/2" ASTM A320 GR.L7M DBL. ENDED STUD PER DWG# X-168065-01 REV.07 ZINC PLATED PER X-004034-06 | 1/2" | 13 UNC-2A | 5 1/2" | L7M | TAP END STUD | nan | nan | nan | ZINC
1"-8x4-3/4" ASTM A193 B7 ALL THREAD STUD END TO END COATED XYLAN 1014 BLUE | 1" | 8 | 4 3/4" | B7 | ALL THREAD STUD | nan | nan | nan | XYLAN
1-3/4-8UN-2 X 16" A320 L7M ALL THREAD STUD W/2 A194-GR7M S3 SPHERICAL FACED HEAVY HEX NUTS API 20E BSL-2, XYLAN 1424 (BLUE) CTD PER SHELL SPEC GFS SU.85.10.21 CATEGORY C COATING SYSTEM C2 | 1 3/4" | 8 UN-2 | 16" | L7M | ALL THREAD STUD | 2 NUTS | G7M | SPHERICAL FACED | XYLAN
2 1/4-8 ASTM A194 GR 7 S3 HEAVY HEX NUT PER M21924 REV G API 20E BSL-2 COATED RED PER C81000 REV O WITH MODIFIED AND PARTIAL XYLAN COATING PER SPC10162711 REV C | 2 1/4" | 8 | nan | GR7 | HEAVY HEX NUT | nan | nan | nan | XYLAN
1-1/8"-8 X 5-3/4" ASTM A320 L7 PAD STUD (AWHEM) WITH 1 A194 GRADE 2H HEAVY HEX NUT COATED C81000 RED | 1 1/8" | 8 | 5 3/4" | L7 | TAP END STUD | 1 NUT | 2H | HEAVY HEX | XYLAN
1-1/4-7UNRC-2A X 4-1/4 ASTM A320 L43 SOCKET HEAD CAPSCREW (1960 SERIES) PER H4500 REV C MATERIAL PER VGS5.710.18.6 REV 5 API 20E, BSL 3 32 HRX MAX, PHOSPHATE COATED PER VGS6.2.3.2 REV 28 ITP-DRL-1-M0-L0 REV NC QP2H-A-B-00-BJ-00-C-BJ REV NC | 1 1/4" | 7 UNRC-2A | 4 1/4" | nan | nan | nan | nan | nan | nan
1 1/4-8 ASTM A194 2HM HEAVY HE X NUT TO THE LATEST EDITION WI TH A LINE STAMPED UNDER THE M 100% HARDNESS TESTED CLEAR ZINC PLATED | 1 1/4" | 8 | nan | 2HM | HEAVY HEX NUT | nan | nan | nan | CLEAR ZINC
7/8"-9 X 14-3/4" ASTM A320 GR.L7 DBL THREADED END STUD PER DWG# X-182792-01 REV.A01 ZINC PLATED PER X-004034-06 REV.04 MATERIAL SPECIFICATION PER MS-003258-01 REV.02 & QP-000112-01 REV.03 | 7/8" | 9 | 14 3/4" | L7 | TAP END STUD | nan | nan | nan | ZINC
1"-8UNC-2A X 4-1/2" ASTM A193 GR.B7M DBL ENDED STUD PER X-168065-01 REV.07 ZINC PLATED PER X-004034-06 | 1" | 8 UNC-2A | 4 1/2" | B7M | TAP END STUD | nan | nan | nan | ZINC
1-3/4"-8UN-2A X 9-5/8" ASTM A193 GR.B7M DBL. ENDED STUD PER DWG# X-347517-55-15 REV.01 ZINC PHOSPHATE & COATED XYLAN 1424 MEDIUM BLUE PER X-027255-01 REV.02 PROCEDURE PER QP-000112-01-06 REV.01 | 1 3/4" | 8 UN-2A | 9 5/8" | B7M | TAP END STUD | nan | nan | nan | XYLAN
3-1/4-4 DOUBLE END STUDS X 38- 1/2" LENGTHPER DRAWING 1095-TA -05-01 ASTM A540 B23 CL 3, MAX HARDNESS RC37, COATED XYLAN 1424 BLUE PER SOFEC 1204-SP-0006. ABS TO WITNESS UT, TENSILE, CHARPY AND MAG PARTICLE NDE. SOFEC TO WITNESS/VERIFY DIMENSIONS MAG PARTICLE AND HARDNESS. NOTE DIMENSIONS BEFORE AND AFTER COATING. | 3 1/4" | 4 | 38 1/2" | nan | TAP END STUD | nan | nan | nan | XYLAN
1 3/8-8 X 11 1/4 ASTM A320 L7 ALL THREAD STUD WITH TWO ASTM A194 2H HEAVY HEX NUTS PER M21901 REV L API 20E BSL1 AND M11600 REV H API 20E BSL1 AND COATED PER C81000 REV O | 1 3/8" | 8 | 11 1/4" | L7 | ALL THREAD STUD | 2 NUTS | 2H | HEAVY HEX | nan
LOX-8 PASTE 100 GRAM JAR | nan | nan | nan | nan | nan | nan | nan | nan | nan
5/8" X 5-1/4" 410S/S SOCKET SHOULDER SCREW PER ANSI B18.3 | 5/8" | nan | 5 1/4" | 410 SS | SHOULDER SCREW | nan | nan | nan | nan
3/4-10 A194 GR.7L HEAVY HEX NUT API 20E BSL2 COATED XYLAN 1070-440 GREEN | 3/4" | 10 | nan | G7L | HEAVY HEX NUT | nan | nan | nan | XYLAN
1.830" ( +-.010 ) X 10.050 HINGE RAM ACCESS PLATE, 13-10 RBOP PER X-1033511 REV A MATERIAL 4130 PER HEMPS 2.711-04 REV A WITH HARNDESS RANGE 207-237 HRB PER HEMPS 10.802-17 REV A1 SERMAGARD 1105 AND XYLAN 1052 PER HEMPS 5.604-01 REV A5 HEMPS1.001-13-13-08 REV L7 QP20A-B-0-00-BR-00-C-00 REV K ITP-DRL-1-M0-L0 REV NC | 1.830" | nan | 10.050" | nan | HINGE RAM ACCESS PLATE | nan | nan | nan | XYLAN
1-1/4-8 X 5-1/2 ASTM A193 GR.B7 DBL ENDED STUD PER X-168065-01 REV.07 ZINC PLATED PER X-004034-06 | 1 1/4" | 8 | 5 1/2" | B7 | TAP END STUD | nan | nan | nan | ZINC
5/16-18 X 3 1/4 SOCKET HEAD CA PSCREW 316 STAINLESS STEEL | 5/16" | 18 | 3 1/4" | 316 SS | SOCKET HEAD CAP SCREW | nan | nan | nan | nan
3"-8UN-2A X 12-1/4" ASTM A453 GR.660B ALL THREAD STUD PER DWG# X-238059-03-02 REV.01 COATED XYLAN 1052 BLUE PMI INSPECTED PER X-008088-05 REV.17 105,000 PSI MIN YIELD STRENGTH HARDNESS 25-35 HRC HARDNESS RANGE | 3" | 8 UN-2A | 12 1/4" | 660B | ALL THREAD STUD | nan | nan | nan | XYLAN
1 3/4-8 X 9 1/2 ASTM 193 B7 PAD STUD PER VGS2.4.13 REV 0 WITH 1/EA A194 2H HEAVY HEX NUT YELLOW ZINC PLATED PER VGS6.2.12.3 REV 4 ASTM B633 | 1 3/4" | 8 | 9 1/2" | B7 | TAP END STUD | 1 NUT | 2H | HEAVY HEX | YELLOW ZINC
1-1/2"-8UN-2A X 7-1/4" ASTM A320 GR.L7M DBL ENDED STUD PER X-168065-01 REV.07 ZINC PLATED PER X-004034-06 | 1 1/2" | 8 UN-2A | 7 1/4" | L7M | TAP END STUD | nan | nan | nan | ZINC
1-3/8-8UNC-2A X 7-3/8" ASTM A193 B7M DOUBLE END STUD PER DWG X-168065-09 REV.04 COATED XYLAN 1424 BLUE PER X-027174-01 REV.07 W/ QATARGAS AVL X-389692-01 REV.13 API 20E BSL1 | 1 3/8" | 8 UNC-2A | 7 3/8" | B7M | TAP END STUD | nan | nan | nan | XYLAN
*0.47" TO .55" ID SS TEST PLUG 10 PSI (MCMASTER P/N 2599K28) INSPECT PER IFI LEVEL C PER 1931695 REV B, HEMP 1.001 -09 REV L7, QP1000023 REV C, COC ONLY | 0.47" | nan | nan | nan | TEST PLUG | nan | nan | nan | nan
UPPER TUBE | nan | nan | nan | nan | UPPER TUBE | nan | nan | nan | nan
1-8 X 8 1/2" ASTM SA193 B8 ALL THREAD STUD W/2 SA194 GR 8 SPHERICAL FACED HEAVY HEX NUTS | 1" | 8 | 8 1/2" | B8 | ALL THREAD STUD | 2 NUTS | G8 | SPHERICAL FACED | nan
1 1/8-8 X 5 1/2" ASTM A320 GR.L7M ALL THREAD STUD PER 9G-P3 REV.07 | 1 1/8" | 8 | 5 1/2" | L7M | ALL THREAD STUD | nan | nan | nan | nan
1/2-13 X 2 1/2 A320 L7M SOCKET HEAD CASPCREW (SH 4" FB VLV) PER DWG 21622-100 A2 HEMPS 1.001-09-13-04 L7 QP1000023 C. | 1/2" | 13 | 2 1/2" | L7M | SOCKET HEAD CAP SCREW | nan | nan | nan | nan
3/4-10 X 6 A193 B7M ALL THREAD STUD W/ 2 GR 2HM HEAVY HEX NUT SPH FACED | 3/4" | 10 | 6" | B7M | ALL THREAD STUD | 2 NUTS | 2HM | HEAVY HEX | nan
1-7/8-8 X 8-1/4 L7/B7 DBL END STUDS ZINC PLTD ZINC PLTD PER X-004034-06 | 1 7/8" | 8 | 8 1/4" | B7/L7 | TAP END STUD | nan | nan | nan | ZINC
5/8-11 X 1 1/4 ASTM A193/320 GR.B7/L7 SOCKET HEAD CAP SCREW COATED 1424-524 XYLAN BLUE | 5/8" | 11 | 1 1/4" | B7/L7 | SOCKET HEAD CAP SCREW | nan | nan | nan | XYLAN
*1 7/8-8 X 7 3/4 ASTM / ASME A193 B7 ALL THREAD STUDS CLEAR ZINC PLATED PER ASTM B633 SC2 TYPE III PER 1900096 REV L HEMPS 1.001-09-13-04 L7 QP2Q-A-A-00-00-00-C-BZ NC | 1 7/8" | 8 | 7 3/4" | B7 | ALL THREAD STUD | nan | nan | nan | CLEAR ZINC
1-1/8-8 X 8-1/4 ASTM A193/A320 B7/L7 ALL THREAD STUD END TO END YELLOW ZINC PLATED API 20E BLS1 | 1 1/8" | 8 | 8 1/4" | A193/A320 | nan | nan | nan | nan | YELLOW ZINC
1-1/2-8 X 11-3/4 ASTM A193/A320 B7/L7 ALL THREAD STUD END TO END YELLOW ZINC PLATED API 20E BSL1 | 1 1/2" | 8 | 11 3/4" | nan | nan | nan | nan | nan | YELLOW ZINC
2-3/4"-8UN-2B 4340HT CAP NUT PER DWG. X-103998-01 REV.A03 YELLOW ZINC PLATED PER X-004034-06 REV.04 MATERIAL SPECIFICATION PER MS-011579-03-01 REV.01 & QP-000803-03 REV.04 | 2 3/4" | 8 UN-2B | nan | 4340HT | CAP NUT | nan | nan | nan | YELLOW ZINC
5/8-11 X 2 1/4 ASTM A193/320 GR.B7/L7 SOCKET HEAD CAPSCREW COATED 1424-524 XYLAN BLUE | 5/8" | 11 | 2 1/4" | B7/L7 | SOCKET HEAD CAP SCREW | nan | nan | nan | XYLAN
1-8 X 6 5/8 A453 GR 660D PAD STUD PER M36103 REV C API 20F BSL-2 COATED C81007 REV F | 1" | 8 | 6 5/8" | 660D | nan | nan | nan | nan | nan
1/2"-20UNF-2A X 1.120" 4130HT SOCKET HEAD RETENTION BODY SCREW PER DWG# X-354698-03 REV.01 COATED XYLAN 1052 GREEN PER X-027022-03 REV.10 MATERIAL SPECIFICATION PER MS-003485-01 REV.01 INSPECTION PLAN PER IP_S000803_1 REV.04 | 1/2" | 20 UNF-2A | 1.120" | 4130HT | SOCKET HEAD RETENTION BODY SCREW | nan | nan | nan | XYLAN
7/16-14 X 2 1/4 ASTM A193 B7 SOCKET HEAD CAPSCREW COATED 1424-424 GREEN | 7/16" | 14 | 2 1/4" | B7 | SOCKET HEAD CAP SCREW | nan | nan | nan | XYLAN
M22-2.5 ASTM A194 GR.7M HEAVY HEX NUT PER ASME B18.2.4.2M & 9G-PK REV.06 | M22 | 2.5 | nan | G7M | HEAVY HEX NUT | nan | nan | nan | nan
1-5/8-8 X 19-1/4 A453 GR 660D PAD STUD PER M36103 REV C API 20F BSL-2 AND COATED 1424 BLACK PER C81007 REV F | 1 5/8" | 8 | 19 1/4" | 660D | nan | nan | nan | nan | nan
1-3/4-8UN-2A X 6-3/4" ASTM A193 B7 HEX CAPSCREW PER ASME B18.2.1 (TABLE 6) ZINC PLATED PER ASTM B633 FE/ZN 5 SERVICE CONDITION 1 | 1 3/4" | 8 UN-2A | 6 3/4" | B7 | HEX HEAD CAPSCREW | nan | nan | nan | ZINC
1-7/8"-8UN-2A X 8-1/2" 4340HT DBL ENDED STUD PER X-045992-01 REV.01 ZINC/MANGANESE CTG PER X-004038-02 REV.01 MATERIAL SPECIFICATION PER MS-011757-03 REV.04 & QP-000803-03 REV.07 | 1 7/8" | 8 UN-2A | 8 1/2" | 4340HT | TAP END STUD | nan | nan | nan | ZINC/MANGANESE
2"-8UN-2A X 17-1/2" ASTM A453 GR.660D ALL THREAD STUD PER DWG# X-168065-09 REV.04 ZINC PLATED PER X-004034-06 REV.04 MANUFACTURING PROCESS PER API 20F BSL-2 | 2" | 8 UN-2A | 17 1/2" | 660D | ALL THREAD STUD | nan | nan | nan | ZINC
1-3/8-8 ASTM A194 2HM HVY HEX NUT 100% HARDNESS TESTED | 1 3/8" | 8 | nan | 2HM | HEAVY HEX NUT | nan | nan | nan | nan
1 1/4-7UNC X 8" ASTM A320 L7 SOCKET HEAD CAP SCREW PER VGS5.710.8.2 REV 4 XYLAN COATED 1400 / WHITE 971 PER VGS6.3.4.2 REV 10 | 1 1/4" | 7 UNC | 8" | L7 | SOCKET HEAD CAP SCREW | nan | nan | nan | XYLAN
1-3/4"-8 X 8-1/4" ASTM A320 GR.L7M ALL THREAD STUD PER B16.5 & 9D-60600 REV.02 | 1 3/4" | 8 | 8 1/4" | L7M | ALL THREAD STUD | nan | nan | nan | nan
2"-8UN-2A X 14-1/2" ASTM A193 GR.B7M ALL THREAD STUD PER DWG# X-168065-09 REV.04 COATED XYLAN 1424 GREEN PER X-123333-03 REV.01 INSPECTION PLAN PER IP_S2221902_43 REV.01 API 20E BSL-2 | 2" | 8 UN-2A | 14 1/2" | B7M | ALL THREAD STUD | nan | nan | nan | XYLAN
1 3/4-8 X 15 1/4 ASTM A320 L7 THREAD STUD WITH TWO ASTM A194 2H NUTS COATED RED PER C8100 0 (M21901 REV L -API 20 E BSL1 AND M11600 REV H - API 20 E BSL1 | 1 3/4" | 8 | 15 1/4" | L7 | ALL THREAD STUD | 2 NUTS | 2H | HEAVY HEX | XYLAN
1-1/2"-8UN-2A X 2-1/2" MP35N SPECIAL FLANGE HEX CAPSCREW PER DWG. X-261453-02 REV.03 MATERIAL SPECIFICATIONS PER MS-003064-01 REV. 01 175 KSI MINIMUM YIELD | 1 1/2" | 8 UN-2A | 2 1/2" | MP35N | FLANGE HEAD CAPSCREW | nan | nan | nan | nan
1-3/4-8UNC-2A X 6" 718 INCONEL FLANGE BOLT PER HEMPS 2.704-01 REV E, WITH LDP PER 10.302(5), SHOT PEENED PER HEMPS 9.550-01 REV B, HEMPS 1.400-05 C, HEMPS 5.002-03 C3, QP1000007 C. AND DRAWING X-1025408 NC. | 1 3/4" | 8 UNC-2A | 6" | INCONEL 718 | 12 POINT | nan | nan | nan | nan
1"-8 X 3-1/4" L7M HEAVY HEX HEAD BOLT PER M21926 REV D AND API 20E BSL-2 COATED PTFE RED PER C81000 REV O | 1" | 8 | 3 1/4" | L7M | HEX BOLT | nan | nan | nan | XYLAN
1/2-13UNC X 2-1/4" ASTM A193 B7M SOCKET HEAD CAP SCREW PER DWG# X-285014-01 02 ZINC PLATED PER X-004034-06 REV.04 | 1/2" | 13 UNC | 2 1/4" | B7M | SOCKET HEAD CAP SCREW | nan | nan | nan | ZINC
*1.48" (+/- .005) X 2.94 (+/- .03) BONNET LOCATING PIN M/D AISI S-2 TOOL STEEL PER DRAWING X-1002098 REV NC AND HEMPS 1.001-09, QP1000023 C. | 1.48" | nan | 2.94" | nan | BONNET LOCATING PIN | nan | nan | nan | nan
7/8-9UN X 6 1/2 ASTM B7 ALL THREAD STUDS PER VGS2.4.11 WITH/ TWO ASTM A194 2H HEAVY HEX NUTS YELLOW ZINC PLATED PER VGS6.2.12.3 ASTM B633 | 7/8" | 9 UN | 6 1/2" | B7 | ALL THREAD STUD | 2 NUTS | 2H | HEAVY HEX | YELLOW ZINC
3/4-10 X 5 1/2 ASTM A193 B7 ALL THREAD STUD W/ TWO ASTM A194 2H HEAVY HEX NUTS PER API 20E BSL-1 | 3/4" | 10 | 5 1/2" | B7 | ALL THREAD STUD | 2 NUTS | 2H | HEAVY HEX | nan
2" LOW PRESSURE W/ 1" HEX SOCKET PIPE PLUG | 2" | nan | nan | nan | PIPE PLUG | nan | nan | nan | nan
7/8-9 X 4 1/8 ASTM A320 L7 PAD STUD W/ ONE A194 GR 2H HEAVY HEX NUT COATED PER FMC C81000 REVO (M21901 REV L API 20E BSL1) (M11600 REV H-API 20E BSL1) | 7/8" | 9 | 4 1/8" | L7 | TAP END STUD | 1 NUT | 2H | HEAVY HEX | XYLAN
2-1/2-8 X 34-1/4(869MM) ASTM A 193 B7 ALL THREAD STUDS, STAMPED SB7 ONE END, AND 3 DIGIT HEAT CODE OTHER END. PARTS TO BE SERMAGARD COATED, BASE COAT 1105SILVER(1-2 MILS), BURNISHED, AND TOPCOATED SERMAGARD 1280 SILVER(1/2-1 MIL). SPECIAL INSPECTION CRITERIA APPLY, PER SHELL DEP 31.40.11.30-DWP, AND SHELL DEEPWATER SUPPLEMENT 40, TECHNICAL SPEC. FOR SERMAGARD COATING. | 2 1/2" | 8 | 34 1/4" | B7 | nan | nan | nan | nan | nan
1-7/8"-8UN-2A X 17-1/4" ASTM A453 GR.660D ALL THREAD STUD PER DWG# X-168065-09 REV.04 UNCOATED MANUFACTURING PROCESS PER QP-022078-03 REV.03 & API 20F BSL-2 | 1 7/8" | 8 UN-2A | 17 1/4" | 660D | ALL THREAD STUD | nan | nan | nan | nan
3/8"-16UNC X 3-1/8" INCOLOY ALLOY 945X SOCKET HEAD CAP SCREW PER ASME B18.3 COATED XYLAN DARK RED PER X-027022-03 REV.10 MATERIAL SPECIFICATION PER MS-011348-01 REV.04 (X-382538-01 REV.02) | 3/8" | 16 UNC | 3 1/8" | INCOLOY 945X | SOCKET HEAD CAP SCREW | nan | nan | nan | XYLAN
5/8-11 X 2 3/4 ASTM A320 L7M 12 PT CAPSCREW TO LATEST EDITI ON WITH LINE STAMP UNDER M COA TED 1052 BLUE PER HEMPS 5.002-03 REV C2 PER 1920666 REV C HEMPS 1.001-09 REV L7 QP1000023 REV C | 5/8" | 11 | 2 3/4" | L7M | 12 POINT | nan | nan | nan | nan
3"-8UN-2A X 16-3/4" ASTM A193 GR.B7 DBL. ENDED STUD PER DWG# X-168065-09 REV.04 COATED XYLAN 1052 GREEN API 20E BSL-1 | 3" | 8 UN-2A | 16 3/4" | B7 | TAP END STUD | nan | nan | nan | XYLAN
*7/8 X 5.63 NITRONIC 60 SHOULDER BOLTS PER X-1002441 NC, ELECTROPOLISHED GR 3 PER HEMPS 6.002-03 REV A, QP1000025 REV NC, *PARTS TAGGED WITH P/N, REV AND HEAT NUMBER PER HEMPS 1.001-09-03-08 REV L7. | 7/8" | nan | 5.63" | NITRONIC 60 | SHOULDER SCREW | nan | nan | nan | ELECTROPOLISH
1-8 X 7 ASTM A320 L7 ALL THREAD STUD YELLOW ZINC PLATED END TO END API 20E BSL1 | 1" | 8 | 7" | L7 | ALL THREAD STUD | nan | nan | nan | YELLOW ZINC
5.037 OD X 3.663 ID SPRING MATERIAL: 5160H .687" FL: 9.110" CL: 86" 9.00 LBS EA COAT PER X-027127-01 REV 05 & A-002500-01 REV O4 | 5.037" | nan | 3.663" | nan | SPRING | nan | nan | nan | nan
3-1/2"-8UN X 21" INCONEL 718 NACE MR0175 DBL. ENDED STUD PER X-277401-01 REV.01 MATERIAL & QUALITY PROCEDURE PER MS-012727-02 REV.01 & QP-000112-15 REV.01 | 3 1/2" | 8 UN | 21" | INCONEL 718 | TAP END STUD | nan | nan | nan | nan
1/2" -13 ASTM A194 GR 8M HEAVY HEX NUT | 1/2" | 13 | nan | G8M | HEAVY HEX NUT | nan | nan | nan | nan
5.500" OD X 3.812" ID X .125" THK. 4140HT BONNET BOLT WASHER PER DWG# 614203 MATERIAL SPECIFICATION PER MS-012502-07-01 | 5.500" | nan | 3.812" | 4140HT | WASHER | nan | nan | nan | nan
7/8"-9 X 5" 718 SOCKET HEAD CAP SCREW PER M40226 REV D AND API 20F BSL-2 COATED PTFE BLACK PER C81007 REV F | 7/8" | 9 | 5" | INCONEL 718 | SOCKET HEAD CAP SCREW | nan | nan | nan | XYLAN
1 1/8-8 X 9 1/4 ASTM A320 L7 ALL THREAD STUD W/2 ASTM A194 2H HEAVY HEX NUTS (M21901 REV L API 20E BSL-1) AND (M11600 REV H API 20E BSL1) | 1 1/8" | 8 | 9 1/4" | L7 | ALL THREAD STUD | 2 NUTS | 2H | HEAVY HEX | nan
M8 X 20MM A320 L7 SOCKET HEAD CAP SCREW PER ISO 4762 ZINC PLTD PER ASTM B633 FE/ZN COND 1 TYOPE 2 OR ALTERNATE | M8 | nan | 20MM | L7 | SOCKET HEAD CAP SCREW | nan | nan | nan | ZINC
3.62 OD X 2.75 ID 4340HT BONNET BOLT WASHER DRAWING: X-262115-05 REV 01 MATERIAL: MS-011579-03-01 XYLAN: X-027099-02 | 3.62" | nan | 2.75" | 4340HT | nan | nan | nan | nan | XYLAN
3/8-16 X 1 ASTM A193 B8 FINISH HEX HEAD CAPSCREW | 3/8" | 16 | 1" | B8 | HEX HEAD CAPSCREW | nan | nan | nan | nan
1-7/8-8UN-2A X 12-3/4" ASTM A320 GR.L7 DBL ENDED STUD PER X-168065-01 REV.07 ZINC PLATED PER X-004034-06 | 1 7/8" | 8 UN-2A | 12 3/4" | L7 | TAP END STUD | nan | nan | nan | ZINC
1-7/8"-8x14-1/2" ASTM A193 B7 ALL THREAD STUD CLEAR ZINC | 1 7/8" | 8 | 14 1/2" | B7 | ALL THREAD STUD | nan | nan | nan | CLEAR ZINC
3/4"-10x5-1/4" ASTM A193 B7 ALL THREAD STUD W/2 ASTM A194 2H HEAVY HEX NUTS ZINC PLTD | 3/4" | 10 | 5 1/4" | B7 | ALL THREAD STUD | 2 NUTS | 2H | HEAVY HEX | ZINC
2"-4 1/2 X 36" ASTM A193 GR B7 ALL THREAD STUDS UNCOATED | 2" | 4.5 | 36" | A193 | nan | nan | nan | nan | nan
M22-1.5 316 SS LOCKING HEX NUT MATERIAL PER M30601 REV G (COC ONLY) WITH A LOT HARDNESS CHECK REPORT AND MFG TO DWG DU100050644 REV G | M22 | nan | nan | 316 SS | LOCKING HEX NUT | nan | nan | nan | nan
3/8"-16 X 3/4" ASTM A193 GR.B8M SOCKET HEAD CAP SCREW PER ANSI B18.3 | 3/8" | 16 | 3/4" | A193 | nan | nan | nan | nan | nan
M56X 5.5-6G X 14.27"LG GR L43 RETAINER STUD CTD PER SP2D-00-49 DRAWING NUMBER | M56 | nan | 14.27" | L43 | RETAINER | nan | nan | nan | nan
2-8 X 24.6(625MM) A193 B7 ALL THREAD STUDS, STAMPED SB7 ONE END, AND 3 DIGIT HEAT CODE OTHER END. PARTS TO BE SERMAGARD COATED, BASE COAT 1105SILVER(1-2 MILS), BURNISHED, AND TOPCOATED SERMAGARD 1280 SILVER(1/2-1 MIL). SPECIAL INSPECTION CRITERIA APPLY, PER SHELL DEP 31.40.11.30-DWP, AND SHELL DEEPWATER SUPPLEMENT 40, TECHNICAL SPEC. FOR SERMAGARD COATING. | 2" | 8 | 24.6" | A193 | ALL THREAD STUD | nan | nan | nan | nan
*3"-8 X 17-1/2 ASTM A320 L7/ L43 DOUBLE END STUDS CTD XYLAN 1052 BLUE PER HEMPS 5.002-03 REV C3, PER 1900491 REV A HEMPS 1.001-09 REV L7 HEMPS 10.801 S1-33 REV V, QP1000007REV C | 3" | 8 | 17 1/2" | L7 | TAP END STUD | nan | nan | nan | XYLAN
1 1/4-7UNRC-2A X 3 " MP35N SOCKET CAP PER DWG X-1001199 REV J 13-10M RBOP,UPPER BSR MATERIAL PER HEMPS 2.721 REV F STAMP PER 1.400-10 REV G HARDNESS TO BE 51 HRC MAX PER 10.801 S1-50 REV AA HEMPS 10.302-09 REV U ROLLER BURNISHING HEMPS 9.552 REV NC,HEMPS 9.700 REV B QP2A-A-N-00-AX-00-H-A4 REV NC ITP-DRL-1-M0-L0 REV NC X-1033012 REV A X-1001199 REV J | 1 1/4" | 7 UNRC-2A | 3" | MP35N | SOCKET HEAD CAP SCREW | nan | nan | nan | nan
1 1/2-8 X 3 1/2 ASTM A193 B7 12 PT CAPSCREW ZINC PLATED | 1 1/2" | 8 | 3 1/2" | B7 | 12 POINT | nan | nan | nan | ZINC
*3/4-10 X 2 1/4 ASTM A320 B8M CL2 SOCKET HEAD CAPSCREW COATED 1052 BLUE PER HEMPS 5.002-03 C3, HEMPS 1.001-09-13-04 REV L7 QP1000007 REV E, 1931715 REV A2 | 3/4" | 10 | 2 1/4" | B8M | SOCKET HEAD CAP SCREW | nan | nan | nan | XYLAN
7/8"-9x6-1/4" ASTM A193 B7 ALL THREAD STUD W/2 ASTM A194 2H HEAVY HEX NUTS | 7/8" | 9 | 6 1/4" | B7 | ALL THREAD STUD | 2 NUTS | 2H | HEAVY HEX | nan
2"-8UN-2A X 10-3/4" 718 NACE DBL ENDED STUDS PER X-277213-14 REV.01 COATED XYLAN 1052 FOREST GREEN PER X-027047-02 REV.04 MATERIAL SPECIFICATION PER MS-011559-01-01 REV.25 & QP-000803-01-13 REV.02 | 2" | 8 UN-2A | 10 3/4" | INCONEL 718 | TAP END STUD | nan | nan | nan | XYLAN
6.625 OD X 14.248 HIGH SPRING SERMAGARD COAT PER SPEC X-0271 27-01(4.875ID X 145) | 6.625" | nan | 14.248" | nan | SPRING | nan | nan | nan | nan
*1 3/8-8 ASTM A194 2H HVY HEX NUTS CTD 1052 XYLAN BLUE PER HEMPS 5.002-03 REV C3 PER 1900490 REV C, HEMPS 1.400-06 REV C, HEMPS QP100007-02 B. | 1 3/8" | 8 | nan | 2H | HEAVY HEX NUT | nan | nan | nan | XYLAN
1-3/8"-8UN-2A X 6-7/8" INCONEL 718 (UNS N07718) API 6ACRA DOUBLE ENDED STUD PER DWG# X-168065-09 REV.04 COATED COATED XYLAN 1425 GREEN PER X-027047-02 REV.04 MATERIAL SPECIFICATION PER MS-012727-01 REV.12 INSPECTION PLAN PER IP_S2221301_38 REV.03 API 20F BSL-2 | 1 3/8" | 8 UN-2A | 6 7/8" | INCONEL 718 | TAP END STUD | nan | nan | nan | XYLAN
8.336 OD X 25.470 HIGH SPRING SERMAGARD COATED PER CAMERON SPEC: X-027127-01 REV 05 (5.424 ID X 252 CL) DIA 1.456" | 8.336" | nan | 25.470" | nan | SPRING | nan | nan | nan | SERMAGARD
1-5/8"-8UN-2A X 7-7/8" ASTM A453 GR.660D DOUBLE ENDED STUD PER DWG# X-168065-09 REV.04 COATED XYLAN 1424 BLUE PER X-123333-03 REV.01 INSPECTION PLAN PER IP_S2221902_43 REV.01 API 20F BSL-3 | 1 5/8" | 8 UN-2A | 7 7/8" | 660D | TAP END STUD | nan | nan | nan | XYLAN
3"-8UN-2A X 18" 718 NACE DBL ENDED STUDS PER X-277213-11 REV.01 COATED XYLAN 1052 FOREST GREEN PER X-027047-02 REV.02. MATERIAL SPECIFICATION PER MS-011559-01-01 REV.21 & QP-000803-01-13 REV.02 | 3" | 8 UN-2A | 18" | INCONEL 718 | TAP END STUD | nan | nan | nan | XYLAN
1/2'-13UNC X 3-1/2 INC 718 HT SOCKET HEAD CAP SCREW PER DWG # X-201950-08 REV.A02 CTD XYLAN 1052 FOREST GREEN PER X-027022-03 REV 10 MATL SPEC PER MS-011559-07-01 REV.18 & QP-000160-21 REV.03 | 1/2" | 13 UNC | 3 1/2" | INCONEL 718HT | SOCKET HEAD CAP SCREW | nan | nan | nan | XYLAN
2 3/4-8 X 6-3/4 ASTM A320 GR.L7 12 PT CAPSCREW ZINC PLATED PER X-004034-06 | 2 3/4" | 8 | 6 3/4" | L7 | 12 POINT | nan | nan | nan | ZINC
*1/2-13 X 3/4 ASTM A193 B7M FINISHED HEX HEAD SCREW PHOS CTD PER HEMPS 5.301-01-01 REV J, 1900097 D2, QP1000007 E HEMPS 1.001-09 REV L7 | 1/2" | 13 | 3/4" | B7M | HEX HEAD CAPSCREW | nan | nan | nan | PHOSPHATE
*1/2-13 X 2" A193 B7M 12 PT FERRY CAPSCREW WITH NYLON PELLET GREEN COATED HEAD PER HEMPS 5.002-07 C3 & PHOS COATED PER HEMPS 5.301-01-02 REV J PER HEMPS 1920026 E2, QP1000012 REV F, HEMPS 1.001-09-13-08 R | 1/2" | 13 | 2" | B7M | 12 POINT | nan | nan | nan | XYLAN
1 3/4-8 X 16 SA 193 B7 ALL THREAD STUD W/ 2 SA 194 GR 2H SPHERICAL FACED NUTS | 1 3/4" | 8 | 16" | B7 | ALL THREAD STUD | 2 NUTS | 2H | SPHERICAL FACED | nan
*1/4-20 X 5/8 SELF SEALING SS SCREW , FLAT HEAD PHILLIPS WITH VITON O RING UNDER HEAD (SFR 1/4-20 X 5/8 SS) *NO DOCUMENTS (COC ONLY) | 1/4" | 20 | 5/8" | 316 SS | SELF SEALING SCREW | nan | nan | nan | nan
1-1/8"-8 X 5" ASTM A193 GR.B7 DBL ENDED STUD PER ZINC PLATED PER X-004034-06 | 1 1/8" | 8 | 5" | B7 | TAP END STUD | nan | nan | nan | ZINC
1-1/8"-8 X 4-7/8" ASTM A193 B7 DOUBLE END STUD YELLOW ZINC PLATED | 1 1/8" | 8 | 4 7/8" | B7 | TAP END STUD | nan | nan | nan | YELLOW ZINC
2 1/2-8UN-2A X 22 SA193 B7 ALL THREAD STUD W/ 2 SA194 GR 2H SPHERICAL FACED HEAVY HEX NUTS | 2 1/2" | 8 UN-2A | 22" | B7 | ALL THREAD STUD | 2 NUTS | 2H | SPHERICAL FACED | nan
1-1/8"-8UN-2A X 5-3/8" ASTM A193 GR.B7 DBL. ENDED STUD PER DWG# X-168065-09 REV.04 COATED XYLAN 1052 GREEN MANUAFACTURING PROCESS PER API 20E BSL-1 | 1 1/8" | 8 UN-2A | 5 3/8" | B7 | TAP END STUD | nan | nan | nan | XYLAN
1 3/4-8UN-2A X 15 1/4 ASTM A320 GR L7 ALL THREAD STUD (AWHEM) W/ 2 ASTM A194 GR 2H HEAVY HEX NUTS UNCOATED (M21901 REV M AND M11600 REV H API 20E BSL-1) | 1 3/4" | 8 UN-2A | 15 1/4" | L7 | ALL THREAD STUD | 2 NUTS | 2H | HEAVY HEX | nan
2-8 X 21 1/4 A193 GR B7 ALL THREAD STUD W/ TWO GR 2H HEAVY HEX NUTS COATED 1424 RED PER FMC C81000 | 2" | 8 | 21 1/4" | B7 | ALL THREAD STUD | 2 NUTS | 2H | HEAVY HEX | XYLAN
UWD-LB-RLSD WELLHEAD HSG WHICH CONSIST OF THE BELOW (7)P1000073806 REV D-3/8-16 X 1/2 316 S/S SOCKET SET SCREW CUP POINT (12)P1000094203 REV D-3/8-16 x 3/4 A4-80/B8M CL2 SOCKET HEAD CAP SCREW FULLY THREADED (12) P1000160915 REV A- UWD, WELL HEAD HSG T-WASHER PER M20305 REV F (2) 701-073-249 REV C - 3/8-16 X 1 1/4 A193 GR B7 SOCKET HEAD CAP SCREW FULLY THREADED PER M20200 REV K API 20E BSL-1 AND COATED C81000 REV O (2) - P1000214792 REV A -3/8-16 X 1 1/2 A193 GR B7 HEX HEAD CAP SCREW FULLY THREADED ZINC PHOSPHATE COMMODITY ITEM | nan | nan | nan | nan | nan | nan | nan | nan | nan
3/4-10 X 8 1/2 SA193 GR B8 ALL THREAD STUD W/ TWO SA194 GR 8 SPH FACED NTUS AND TWO SA194 GR8 LOCK NUTS | 3/4" | 10 | 8 1/2" | B8 | ALL THREAD STUD | 2 NUTS | G8 | SPHERICAL FACED | nan
1 3/4-8 A194 GR 7M S3 API 20E BSL-2 HEAVY HEX NUTS PER M21925 REV F AND COATED C81000 REV O PER SPC10162711 REV C | 1 3/4" | 8 | nan | G7M | nan | nan | nan | nan | nan
3/4"-10x5-1/4" ASTM A193 B7 ALL THREAD STUD CLEAR ZINC | 3/4" | 10 | 5 1/4" | B7 | ALL THREAD STUD | nan | nan | nan | CLEAR ZINC
3/8"-16UNC X .938" INCOLOY ALLOY 945X SOCKET HEAD CAP SCREW PER ASME B18.3 COATED XYLAN DARK RED PER X-027022-03 REV.10 MATERIAL SPECIFICATION PER MS-011348-01 REV.03 & QP-000160-21 REV.03 (X-382538-01 REV.01) | 3/8" | 16 UNC | .938" | INCOLOY 945X | SOCKET HEAD CAP SCREW | nan | nan | nan | XYLAN
PIPE NIPPLE | nan | nan | nan | nan | PIPE NIPPLE | nan | nan | nan | nan
1 3/8-8 X 7 1/4 ASTM A320 GR L7 TAP END STUDS PER API 20E BSL-2 COATED XYLAN 1052 BLUE | 1 3/8" | 8 | 7 1/4" | A320 | nan | nan | nan | nan | XYLAN